## Plate 1 - Sheet1
Software Version | 3.16.10
Experiment File Path: | C:\Users\rlmlab\Desktop\Jason L\Chlamy-x-microbes-2025-block3\JRL_block3_30_27_9.xpt
Protocol File Path: | C:\Users\rlmlab\Desktop\Jason L\Chlamy-x-microbes-2025-block3\JRL-chlamy-x-mic-block3.prt
Plate Number | Plate 1
Date | 2025-07-28
Time | 12:33
Reader Type: | Synergy H1
Reader Serial Number: | 2410070B
Reading Type | Reader
Procedure Details
Plate Type | 96 WELL PLATE (Use plate lid)
Eject plate on completion
Set Temperature | Incubator off
Shake | Double Orbital: 0:15 (MM:SS)
Frequency: 282 cpm (3 mm)
Read | Fluorescence Endpoint
Full Plate
Filter Set 1
Excitation: 440, Emission: 670
Optics: Bottom, Gain: extended
Light Source: Xenon Flash, Lamp Energy: High, Extended Dynamic Range
Read Speed: Normal, Delay: 100 msec, Measurements/Data Point: 10
Read Height: 7 mm
Read | Absorbance Endpoint
Full Plate
Wavelengths: 600
Read Speed: Normal, Delay: 100 msec, Measurements/Data Point: 8
Layout
|  | 1 | 2 | 3 | 4 | 5 | 6 | 7 | 8 | 9 | 10 | 11 | 12
| A | SPL1 | SPL2 | SPL3 | SPL4 | SPL5 | SPL6 | SPL7 | SPL8 | SPL9 | SPL10 | SPL11 | SPL12 | Well ID
| B | SPL13 | SPL14 | SPL15 | SPL16 | SPL17 | SPL18 | SPL19 | SPL20 | SPL21 | SPL22 | SPL23 | SPL24 | Well ID
| C | SPL25 | SPL26 | SPL27 | SPL28 | SPL29 | SPL30 | SPL31 | SPL32 | SPL33 | SPL34 | SPL35 | SPL36 | Well ID
| D | SPL37 | SPL38 | SPL39 | SPL40 | SPL41 | SPL42 | SPL43 | SPL44 | SPL45 | SPL46 | SPL47 | SPL48 | Well ID
| E | SPL49 | SPL50 | SPL51 | SPL52 | SPL53 | SPL54 | SPL55 | SPL56 | SPL57 | SPL58 | SPL59 | SPL60 | Well ID
| F | SPL61 | SPL62 | SPL63 | SPL64 | SPL65 | SPL66 | SPL67 | SPL68 | SPL69 | SPL70 | SPL71 | SPL72 | Well ID
| G | SPL73 | SPL74 | SPL75 | SPL76 | SPL77 | SPL78 | SPL79 | SPL80 | SPL81 | SPL82 | SPL83 | SPL84 | Well ID
| H | SPL85 | SPL86 | SPL87 | SPL88 | SPL89 | SPL90 | SPL91 | SPL92 | SPL93 | SPL94 | SPL95 | SPL96 | Well ID
Results
Actual Temperature: | 23.6
Actual Temperature: | 23.6
|  | 1 | 2 | 3 | 4 | 5 | 6 | 7 | 8 | 9 | 10 | 11 | 12
| A | 14 | 12 | 14 | 11 | 10 | 8 | 12 | 9 | 5 | 10 | 7 | 10 | Read 1:440,670
|  | 0.828 | 0.966 | 0.947 | 0.874 | 0.941 | 1.018 | 0.933 | 0.823 | 0.887 | 0.928 | 1.087 | 1.092 | Read 2:600
| B | 13 | 11 | 106 | 4766 | 53 | 10 | 10 | 11 | 28 | 9 | 9 | 8 | Read 1:440,670
|  | 0.86 | 0.958 | 1.065 | 1.318 | 0.815 | 0.841 | 1.026 | 0.948 | 1.049 | 1.004 | 1.073 | 1.119 | Read 2:600
| C | 7 | 121 | 55 | 84 | 13 | 7 | 13 | 22 | 9 | 6 | 76 | 11 | Read 1:440,670
|  | 0.927 | 0.913 | 1.052 | 0.954 | 0.765 | 0.906 | 1.18 | 0.974 | 1.192 | 0.998 | 1.102 | 1.035 | Read 2:600
| D | 8 | 13 | 166 | 9 | 20 | 30 | 37 | 9 | 7 | 9 | 6 | 13 | Read 1:440,670
|  | 0.954 | 0.849 | 0.839 | 0.798 | 0.96 | 0.98 | 1.016 | 0.944 | 0.975 | 0.997 | 0.917 | 1.025 | Read 2:600
| E | 12 | 10 | 9 | 322 | 9 | 6 | 27 | 15 | 70 | 12 | 31 | 10 | Read 1:440,670
|  | 0.633 | 0.917 | 0.928 | 1.068 | 1.036 | 1.101 | 0.912 | 1.003 | 1.001 | 1.062 | 0.975 | 0.922 | Read 2:600
| F | 13 | 9 | 105 | 9 | 9 | 6 | 31 | 8 | 26 | 13 | 10 | 11 | Read 1:440,670
|  | 1.097 | 0.994 | 0.843 | 0.904 | 0.927 | 1.173 | 1.007 | 0.924 | 0.976 | 1.03 | 0.973 | 1.032 | Read 2:600
| G | 13 | 864 | 23 | 13 | 8 | 7 | 12 | 15 | 9 | 12 | 8 | 9 | Read 1:440,670
|  | 0.914 | 1.206 | 0.892 | 0.985 | 0.978 | 1.005 | 0.903 | 0.92 | 1.142 | 0.992 | 0.86 | 0.952 | Read 2:600
| H | 11 | 11 | 10 | 8 | 10 | 8 | 11 | 12 | 7 | 10 | 11 | 10 | Read 1:440,670
|  | 0.932 | 0.85 | 0.847 | 0.886 | 1.029 | 1.015 | 0.884 | 1.012 | 1.078 | 1.022 | 1.013 | 1.082 | Read 2:600