## Plate 1 - Sheet1
Software Version | 3.16.10
Experiment File Path: | C:\Users\rlmlab\Desktop\Jason L\Chlamy-x-microbes-2025-block3\JRL_block3_30_28_1.xpt
Protocol File Path: | C:\Users\rlmlab\Desktop\Jason L\Chlamy-x-microbes-2025-block3\JRL-chlamy-x-mic-block3.prt
Plate Number | Plate 1
Date | 2025-07-19
Time | 16:02
Reader Type: | Synergy H1
Reader Serial Number: | 2410070B
Reading Type | Reader
Procedure Details
Plate Type | 96 WELL PLATE (Use plate lid)
Eject plate on completion
Set Temperature | Incubator off
Shake | Double Orbital: 0:15 (MM:SS)
Frequency: 282 cpm (3 mm)
Read | Fluorescence Endpoint
Full Plate
Filter Set 1
Excitation: 440, Emission: 670
Optics: Bottom, Gain: extended
Light Source: Xenon Flash, Lamp Energy: High, Extended Dynamic Range
Read Speed: Normal, Delay: 100 msec, Measurements/Data Point: 10
Read Height: 7 mm
Read | Absorbance Endpoint
Full Plate
Wavelengths: 600
Read Speed: Normal, Delay: 100 msec, Measurements/Data Point: 8
Layout
|  | 1 | 2 | 3 | 4 | 5 | 6 | 7 | 8 | 9 | 10 | 11 | 12
| A | SPL1 | SPL2 | SPL3 | SPL4 | SPL5 | SPL6 | SPL7 | SPL8 | SPL9 | SPL10 | SPL11 | SPL12 | Well ID
| B | SPL13 | SPL14 | SPL15 | SPL16 | SPL17 | SPL18 | SPL19 | SPL20 | SPL21 | SPL22 | SPL23 | SPL24 | Well ID
| C | SPL25 | SPL26 | SPL27 | SPL28 | SPL29 | SPL30 | SPL31 | SPL32 | SPL33 | SPL34 | SPL35 | SPL36 | Well ID
| D | SPL37 | SPL38 | SPL39 | SPL40 | SPL41 | SPL42 | SPL43 | SPL44 | SPL45 | SPL46 | SPL47 | SPL48 | Well ID
| E | SPL49 | SPL50 | SPL51 | SPL52 | SPL53 | SPL54 | SPL55 | SPL56 | SPL57 | SPL58 | SPL59 | SPL60 | Well ID
| F | SPL61 | SPL62 | SPL63 | SPL64 | SPL65 | SPL66 | SPL67 | SPL68 | SPL69 | SPL70 | SPL71 | SPL72 | Well ID
| G | SPL73 | SPL74 | SPL75 | SPL76 | SPL77 | SPL78 | SPL79 | SPL80 | SPL81 | SPL82 | SPL83 | SPL84 | Well ID
| H | SPL85 | SPL86 | SPL87 | SPL88 | SPL89 | SPL90 | SPL91 | SPL92 | SPL93 | SPL94 | SPL95 | SPL96 | Well ID
Results
Actual Temperature: | 24.5
Actual Temperature: | 24.5
|  | 1 | 2 | 3 | 4 | 5 | 6 | 7 | 8 | 9 | 10 | 11 | 12
| A | 21 | 23 | 25 | 24 | 23 | 21 | 20 | 27 | 23 | 24 | 24 | 21 | Read 1:440,670
|  | 0.866 | 0.976 | 0.778 | 1.028 | 0.914 | 1.102 | 0.98 | 1.035 | 0.966 | 1.111 | 1.011 | 0.938 | Read 2:600
| B | 21 | 47 | 67 | 23 | 31 | 50 | 25 | 26 | 54 | 35 | 26 | 21 | Read 1:440,670
|  | 0.862 | 1.139 | 0.976 | 0.992 | 0.97 | 0.987 | 1.163 | 0.849 | 1.109 | 0.957 | 0.983 | 1.058 | Read 2:600
| C | 25 | 82 | 20 | 29 | 67 | 61 | 46 | 46 | 19 | 79 | 29 | 20 | Read 1:440,670
|  | 1.056 | 1.231 | 1.149 | 0.976 | 1.146 | 1.052 | 1.047 | 1.137 | 1.19 | 1.198 | 1.106 | 1.079 | Read 2:600
| D | 25 | 25 | 22 | 78 | 19 | 25 | 40 | 20 | 55 | 60 | 53 | 22 | Read 1:440,670
|  | 1.089 | 1.125 | 0.998 | 1.082 | 1.13 | 1.069 | 1.102 | 1.204 | 1.145 | 1.15 | 1.019 | 1.095 | Read 2:600
| E | 19 | 21 | 74 | 18 | 24 | 51 | 43 | 30 | 46 | 54 | 19 | 23 | Read 1:440,670
|  | 0.883 | 1.067 | 1.028 | 1.139 | 0.959 | 1.351 | 1.099 | 1.036 | 1.227 | 1.065 | 1.073 | 1.175 | Read 2:600
| F | 27 | 33 | 21 | 18 | 55 | 23 | 21 | 43 | 52 | 17 | 75 | 20 | Read 1:440,670
|  | 1.05 | 1.134 | 1.133 | 1.175 | 1.141 | 1.124 | 1.129 | 1 | 1.149 | 1.076 | 1.183 | 1.14 | Read 2:600
| G | 21 | 56 | 21 | 16 | 29 | 51 | 75 | 24 | 22 | 28 | 33 | 22 | Read 1:440,670
|  | 1.049 | 0.959 | 1.115 | 0.992 | 1.173 | 1.101 | 0.907 | 1.062 | 1.208 | 0.975 | 1.207 | 0.915 | Read 2:600
| H | 19 | 19 | 23 | 22 | 23 | 21 | 19 | 23 | 23 | 26 | 23 | 21 | Read 1:440,670
|  | 0.986 | 0.956 | 1.033 | 0.862 | 1.193 | 0.948 | 0.924 | 1.001 | 1.1 | 1.047 | 1.016 | 0.976 | Read 2:600