## Plate 1 - Sheet1
Software Version | 3.16.10
Experiment File Path: | C:\Users\rlmlab\Desktop\Jason L\Chlamy-x-microbes-2025-block3\JRL_block3_30_28_6.xpt
Protocol File Path: | C:\Users\rlmlab\Desktop\Jason L\Chlamy-x-microbes-2025-block3\JRL-chlamy-x-mic-block3.prt
Plate Number | Plate 1
Date | 2025-07-24
Time | 15:35
Reader Type: | Synergy H1
Reader Serial Number: | 2410070B
Reading Type | Reader
Procedure Details
Plate Type | 96 WELL PLATE (Use plate lid)
Eject plate on completion
Set Temperature | Incubator off
Shake | Double Orbital: 0:15 (MM:SS)
Frequency: 282 cpm (3 mm)
Read | Fluorescence Endpoint
Full Plate
Filter Set 1
Excitation: 440, Emission: 670
Optics: Bottom, Gain: extended
Light Source: Xenon Flash, Lamp Energy: High, Extended Dynamic Range
Read Speed: Normal, Delay: 100 msec, Measurements/Data Point: 10
Read Height: 7 mm
Read | Absorbance Endpoint
Full Plate
Wavelengths: 600
Read Speed: Normal, Delay: 100 msec, Measurements/Data Point: 8
Layout
|  | 1 | 2 | 3 | 4 | 5 | 6 | 7 | 8 | 9 | 10 | 11 | 12
| A | SPL1 | SPL2 | SPL3 | SPL4 | SPL5 | SPL6 | SPL7 | SPL8 | SPL9 | SPL10 | SPL11 | SPL12 | Well ID
| B | SPL13 | SPL14 | SPL15 | SPL16 | SPL17 | SPL18 | SPL19 | SPL20 | SPL21 | SPL22 | SPL23 | SPL24 | Well ID
| C | SPL25 | SPL26 | SPL27 | SPL28 | SPL29 | SPL30 | SPL31 | SPL32 | SPL33 | SPL34 | SPL35 | SPL36 | Well ID
| D | SPL37 | SPL38 | SPL39 | SPL40 | SPL41 | SPL42 | SPL43 | SPL44 | SPL45 | SPL46 | SPL47 | SPL48 | Well ID
| E | SPL49 | SPL50 | SPL51 | SPL52 | SPL53 | SPL54 | SPL55 | SPL56 | SPL57 | SPL58 | SPL59 | SPL60 | Well ID
| F | SPL61 | SPL62 | SPL63 | SPL64 | SPL65 | SPL66 | SPL67 | SPL68 | SPL69 | SPL70 | SPL71 | SPL72 | Well ID
| G | SPL73 | SPL74 | SPL75 | SPL76 | SPL77 | SPL78 | SPL79 | SPL80 | SPL81 | SPL82 | SPL83 | SPL84 | Well ID
| H | SPL85 | SPL86 | SPL87 | SPL88 | SPL89 | SPL90 | SPL91 | SPL92 | SPL93 | SPL94 | SPL95 | SPL96 | Well ID
Results
Actual Temperature: | 23.9
Actual Temperature: | 23.9
|  | 1 | 2 | 3 | 4 | 5 | 6 | 7 | 8 | 9 | 10 | 11 | 12
| A | 10 | 7 | 7 | 11 | 8 | 9 | 8 | 8 | 11 | 10 | 10 | 11 | Read 1:440,670
|  | 0.848 | 0.939 | 0.736 | 0.958 | 0.84 | 1.069 | 0.935 | 0.972 | 0.952 | 1.077 | 0.974 | 0.907 | Read 2:600
| B | 12 | 1372 | 700 | 9 | 3180 | 14 | 11 | 9 | 1127 | 11 | 10 | 9 | Read 1:440,670
|  | 0.847 | 1.251 | 1.132 | 1.051 | 1.395 | 1.208 | 1.433 | 0.904 | 1.546 | 1.003 | 1.03 | 1.053 | Read 2:600
| C | 9 | 564 | 14 | 12 | 18 | 14 | 911 | 109 | 8 | 103 | 34 | 11 | Read 1:440,670
|  | 1.067 | 1.379 | 1.449 | 1.066 | 1.581 | 1.375 | 1.576 | 1.345 | 1.4 | 1.409 | 1.192 | 1.092 | Read 2:600
| D | 11 | 13 | 11 | 557 | 8 | 10 | 2798 | 14 | 1028 | 23 | 19 | 9 | Read 1:440,670
|  | 1.065 | 1.197 | 1.124 | 1.458 | 1.554 | 1.374 | 1.849 | 1.349 | 1.7 | 1.44 | 1.076 | 1.09 | Read 2:600
| E | 13 | 11 | 26 | 10 | 13 | 253 | 148 | 10 | 180 | 4775 | 9 | 9 | Read 1:440,670
|  | 0.874 | 1.123 | 1.13 | 1.401 | 1.244 | 1.544 | 1.437 | 1.211 | 1.493 | 1.468 | 1.124 | 1.174 | Read 2:600
| F | 10 | 2594 | 14 | 12 | 17 | 13 | 10 | 3984 | 4112 | 10 | 29 | 13 | Read 1:440,670
|  | 1.045 | 1.38 | 1.138 | 1.174 | 1.261 | 1.177 | 1.292 | 1.446 | 1.441 | 1.137 | 1.155 | 1.145 | Read 2:600
| G | 9 | 24 | 13 | 11 | 11 | 3705 | 645 | 12 | 14 | 8 | 17 | 13 | Read 1:440,670
|  | 1.041 | 0.943 | 1.079 | 0.977 | 1.133 | 1.232 | 1.013 | 1.058 | 1.171 | 0.986 | 1.206 | 0.915 | Read 2:600
| H | 14 | 9 | 9 | 13 | 14 | 14 | 12 | 12 | 12 | 13 | 12 | 13 | Read 1:440,670
|  | 0.956 | 0.957 | 1.026 | 0.893 | 1.196 | 0.974 | 0.94 | 1.006 | 1.109 | 1.042 | 1.012 | 0.981 | Read 2:600