## Plate 1 - Sheet1
Software Version | 3.16.10
Experiment File Path: | C:\Users\rlmlab\Desktop\Jason L\Chlamy-x-microbes-2025-block3\JRL_block3_30_29_11.xpt
Protocol File Path: | C:\Users\rlmlab\Desktop\Jason L\Chlamy-x-microbes-2025-block3\JRL-chlamy-x-mic-block3.prt
Plate Number | Plate 1
Date | 2025-07-29
Time | 17:10
Reader Type: | Synergy H1
Reader Serial Number: | 2410070B
Reading Type | Reader
Procedure Details
Plate Type | 96 WELL PLATE (Use plate lid)
Eject plate on completion
Set Temperature | Incubator off
Shake | Double Orbital: 0:15 (MM:SS)
Frequency: 282 cpm (3 mm)
Read | Fluorescence Endpoint
Full Plate
Filter Set 1
Excitation: 440, Emission: 670
Optics: Bottom, Gain: extended
Light Source: Xenon Flash, Lamp Energy: High, Extended Dynamic Range
Read Speed: Normal, Delay: 100 msec, Measurements/Data Point: 10
Read Height: 7 mm
Read | Absorbance Endpoint
Full Plate
Wavelengths: 600
Read Speed: Normal, Delay: 100 msec, Measurements/Data Point: 8
Layout
|  | 1 | 2 | 3 | 4 | 5 | 6 | 7 | 8 | 9 | 10 | 11 | 12
| A | SPL1 | SPL2 | SPL3 | SPL4 | SPL5 | SPL6 | SPL7 | SPL8 | SPL9 | SPL10 | SPL11 | SPL12 | Well ID
| B | SPL13 | SPL14 | SPL15 | SPL16 | SPL17 | SPL18 | SPL19 | SPL20 | SPL21 | SPL22 | SPL23 | SPL24 | Well ID
| C | SPL25 | SPL26 | SPL27 | SPL28 | SPL29 | SPL30 | SPL31 | SPL32 | SPL33 | SPL34 | SPL35 | SPL36 | Well ID
| D | SPL37 | SPL38 | SPL39 | SPL40 | SPL41 | SPL42 | SPL43 | SPL44 | SPL45 | SPL46 | SPL47 | SPL48 | Well ID
| E | SPL49 | SPL50 | SPL51 | SPL52 | SPL53 | SPL54 | SPL55 | SPL56 | SPL57 | SPL58 | SPL59 | SPL60 | Well ID
| F | SPL61 | SPL62 | SPL63 | SPL64 | SPL65 | SPL66 | SPL67 | SPL68 | SPL69 | SPL70 | SPL71 | SPL72 | Well ID
| G | SPL73 | SPL74 | SPL75 | SPL76 | SPL77 | SPL78 | SPL79 | SPL80 | SPL81 | SPL82 | SPL83 | SPL84 | Well ID
| H | SPL85 | SPL86 | SPL87 | SPL88 | SPL89 | SPL90 | SPL91 | SPL92 | SPL93 | SPL94 | SPL95 | SPL96 | Well ID
Results
Actual Temperature: | 23.8
Actual Temperature: | 23.8
|  | 1 | 2 | 3 | 4 | 5 | 6 | 7 | 8 | 9 | 10 | 11 | 12
| A | 8 | 8 | 13 | 8 | 10 | 9 | 12 | 10 | 8 | 9 | 11 | 10 | Read 1:440,670
|  | 1.042 | 1.027 | 1.082 | 0.907 | 1.025 | 1.006 | 1.086 | 1.261 | 1.045 | 1.141 | 1.078 | 1.117 | Read 2:600
| B | 10 | 13 | 18 | 9 | 3 | 16 | 1426 | 19 | 11 | 9 | 7 | 9 | Read 1:440,670
|  | 0.857 | 0.989 | 1.121 | 0.88 | 0.96 | 1.291 | 1.279 | 1.25 | 1.251 | 1.015 | 1.028 | 1.039 | Read 2:600
| C | 8 | 152 | 10 | 933 | 19 | 10 | 6 | 162 | 9 | 27 | 55 | 11 | Read 1:440,670
|  | 0.978 | 1.084 | 1.141 | 1.499 | 1.153 | 0.975 | 0.996 | 1.313 | 1.129 | 1.173 | 1.041 | 1.077 | Read 2:600
| D | 11 | 64 | 112 | 7 | 10 | 22 | 10 | 3508 | 12 | 1068 | 10 | 10 | Read 1:440,670
|  | 0.881 | 1.132 | 1.171 | 0.842 | 0.877 | 1.148 | 0.957 | 1.348 | 0.975 | 1.171 | 1.149 | 1.158 | Read 2:600
| E | 12 | 8 | 15 | 9 | 1167 | 11 | 8 | 29 | 8 | 46 | 8 | 6 | Read 1:440,670
|  | 0.96 | 1.077 | 1.081 | 1.27 | 1.12 | 1.109 | 1.034 | 1.041 | 1.124 | 1.018 | 1.065 | 1.267 | Read 2:600
| F | 11 | 10 | 10 | 11 | 10 | 12 | 57 | 11 | 10 | 9 | 160 | 10 | Read 1:440,670
|  | 0.923 | 1.068 | 1.116 | 0.987 | 0.971 | 1.05 | 1.093 | 1.026 | 1.117 | 1.08 | 1.134 | 1.385 | Read 2:600
| G | 11 | 117 | 14 | 7 | 7 | 11 | 9 | 10 | 15 | 10 | 863 | 12 | Read 1:440,670
|  | 0.94 | 1.02 | 0.89 | 0.817 | 0.956 | 1.042 | 1.039 | 1.089 | 1.059 | 1.26 | 1.438 | 1.378 | Read 2:600
| H | 12 | 8 | 6 | 11 | 10 | 8 | 10 | 11 | 7 | 8 | 11 | 14 | Read 1:440,670
|  | 0.989 | 0.887 | 0.972 | 0.766 | 1.16 | 1.029 | 1.026 | 0.969 | 1.026 | 1.12 | 1.018 | 1.124 | Read 2:600