## Plate 1 - Sheet1
Software Version | 3.16.10
Experiment File Path: | C:\Users\rlmlab\Desktop\Jason L\Chlamy-x-microbes-2025-block3\JRL_block3_30_29_5.xpt
Protocol File Path: | C:\Users\rlmlab\Desktop\Jason L\Chlamy-x-microbes-2025-block3\JRL-chlamy-x-mic-block3.prt
Plate Number | Plate 1
Date | 2025-07-23
Time | 12:41
Reader Type: | Synergy H1
Reader Serial Number: | 2410070B
Reading Type | Reader
Procedure Details
Plate Type | 96 WELL PLATE (Use plate lid)
Eject plate on completion
Set Temperature | Incubator off
Shake | Double Orbital: 0:15 (MM:SS)
Frequency: 282 cpm (3 mm)
Read | Fluorescence Endpoint
Full Plate
Filter Set 1
Excitation: 440, Emission: 670
Optics: Bottom, Gain: extended
Light Source: Xenon Flash, Lamp Energy: High, Extended Dynamic Range
Read Speed: Normal, Delay: 100 msec, Measurements/Data Point: 10
Read Height: 7 mm
Read | Absorbance Endpoint
Full Plate
Wavelengths: 600
Read Speed: Normal, Delay: 100 msec, Measurements/Data Point: 8
Layout
|  | 1 | 2 | 3 | 4 | 5 | 6 | 7 | 8 | 9 | 10 | 11 | 12
| A | SPL1 | SPL2 | SPL3 | SPL4 | SPL5 | SPL6 | SPL7 | SPL8 | SPL9 | SPL10 | SPL11 | SPL12 | Well ID
| B | SPL13 | SPL14 | SPL15 | SPL16 | SPL17 | SPL18 | SPL19 | SPL20 | SPL21 | SPL22 | SPL23 | SPL24 | Well ID
| C | SPL25 | SPL26 | SPL27 | SPL28 | SPL29 | SPL30 | SPL31 | SPL32 | SPL33 | SPL34 | SPL35 | SPL36 | Well ID
| D | SPL37 | SPL38 | SPL39 | SPL40 | SPL41 | SPL42 | SPL43 | SPL44 | SPL45 | SPL46 | SPL47 | SPL48 | Well ID
| E | SPL49 | SPL50 | SPL51 | SPL52 | SPL53 | SPL54 | SPL55 | SPL56 | SPL57 | SPL58 | SPL59 | SPL60 | Well ID
| F | SPL61 | SPL62 | SPL63 | SPL64 | SPL65 | SPL66 | SPL67 | SPL68 | SPL69 | SPL70 | SPL71 | SPL72 | Well ID
| G | SPL73 | SPL74 | SPL75 | SPL76 | SPL77 | SPL78 | SPL79 | SPL80 | SPL81 | SPL82 | SPL83 | SPL84 | Well ID
| H | SPL85 | SPL86 | SPL87 | SPL88 | SPL89 | SPL90 | SPL91 | SPL92 | SPL93 | SPL94 | SPL95 | SPL96 | Well ID
Results
Actual Temperature: | 23.7
Actual Temperature: | 23.7
|  | 1 | 2 | 3 | 4 | 5 | 6 | 7 | 8 | 9 | 10 | 11 | 12
| A | 10 | 10 | 12 | 9 | 9 | 8 | 13 | 11 | 12 | 8 | 11 | 14 | Read 1:440,670
|  | 1.127 | 1.384 | 1.436 | 1.237 | 1.251 | 1.102 | 1.147 | 1.296 | 1.107 | 1.209 | 1.132 | 1.183 | Read 2:600
| B | 9 | 14 | 14 | 10 | 12 | 21 | 614 | 24 | 10 | 15 | 12 | 8 | Read 1:440,670
|  | 1.379 | 1.353 | 1.415 | 1.096 | 1.132 | 1.348 | 1.268 | 1.303 | 1.291 | 1.076 | 1.08 | 1.089 | Read 2:600
| C | 13 | 1564 | 13 | 4344 | 57 | 12 | 15 | 1338 | 12 | 23 | 258 | 12 | Read 1:440,670
|  | 1.555 | 1.492 | 1.3 | 1.602 | 1.232 | 1.057 | 1.048 | 1.36 | 1.206 | 1.185 | 1.13 | 1.122 | Read 2:600
| D | 13 | 38 | 1214 | 11 | 13 | 26 | 21 | 3308 | 12 | 434 | 14 | 11 | Read 1:440,670
|  | 1.298 | 1.449 | 1.446 | 0.892 | 0.951 | 1.221 | 1.005 | 1.288 | 1.033 | 1.154 | 1.175 | 1.171 | Read 2:600
| E | 12 | 10 | 19 | 13 | 390 | 13 | 14 | 42 | 12 | 144 | 13 | 12 | Read 1:440,670
|  | 1.16 | 1.404 | 1.143 | 1.325 | 1.113 | 1.146 | 1.085 | 1.067 | 1.174 | 1.069 | 1.133 | 1.28 | Read 2:600
| F | 16 | 12 | 13 | 11 | 9 | 12 | 251 | 13 | 11 | 14 | 1467 | 16 | Read 1:440,670
|  | 0.952 | 1.195 | 1.136 | 0.99 | 0.945 | 1.055 | 1.079 | 1.013 | 1.132 | 1.115 | 1.171 | 1.395 | Read 2:600
| G | 8 | 34 | 13 | 15 | 10 | 12 | 13 | 15 | 21 | 15 | 2794 | 15 | Read 1:440,670
|  | 0.937 | 1.054 | 0.892 | 0.81 | 0.967 | 1.069 | 1.067 | 1.096 | 1.086 | 1.278 | 1.376 | 1.376 | Read 2:600
| H | 13 | 10 | 7 | 10 | 17 | 14 | 14 | 14 | 12 | 16 | 15 | 9 | Read 1:440,670
|  | 0.952 | 0.891 | 0.952 | 0.78 | 1.142 | 0.99 | 1.045 | 0.982 | 1.004 | 1.101 | 1.009 | 1.108 | Read 2:600