## Plate 1 - Sheet1
Software Version | 3.16.10
Experiment File Path: | C:\Users\rlmlab\Desktop\Jason L\Chlamy-x-microbes-2025-block3\JRL_block3_30_2_3.xpt
Protocol File Path: | C:\Users\rlmlab\Desktop\Jason L\Chlamy-x-microbes-2025-block3\JRL-chlamy-x-mic-block3.prt
Plate Number | Plate 1
Date | 2025-07-21
Time | 13:36
Reader Type: | Synergy H1
Reader Serial Number: | 2410070B
Reading Type | Reader
Procedure Details
Plate Type | 96 WELL PLATE (Use plate lid)
Eject plate on completion
Set Temperature | Incubator off
Shake | Double Orbital: 0:15 (MM:SS)
Frequency: 282 cpm (3 mm)
Read | Fluorescence Endpoint
Full Plate
Filter Set 1
Excitation: 440, Emission: 670
Optics: Bottom, Gain: extended
Light Source: Xenon Flash, Lamp Energy: High, Extended Dynamic Range
Read Speed: Normal, Delay: 100 msec, Measurements/Data Point: 10
Read Height: 7 mm
Read | Absorbance Endpoint
Full Plate
Wavelengths: 600
Read Speed: Normal, Delay: 100 msec, Measurements/Data Point: 8
Layout
|  | 1 | 2 | 3 | 4 | 5 | 6 | 7 | 8 | 9 | 10 | 11 | 12
| A | SPL1 | SPL2 | SPL3 | SPL4 | SPL5 | SPL6 | SPL7 | SPL8 | SPL9 | SPL10 | SPL11 | SPL12 | Well ID
| B | SPL13 | SPL14 | SPL15 | SPL16 | SPL17 | SPL18 | SPL19 | SPL20 | SPL21 | SPL22 | SPL23 | SPL24 | Well ID
| C | SPL25 | SPL26 | SPL27 | SPL28 | SPL29 | SPL30 | SPL31 | SPL32 | SPL33 | SPL34 | SPL35 | SPL36 | Well ID
| D | SPL37 | SPL38 | SPL39 | SPL40 | SPL41 | SPL42 | SPL43 | SPL44 | SPL45 | SPL46 | SPL47 | SPL48 | Well ID
| E | SPL49 | SPL50 | SPL51 | SPL52 | SPL53 | SPL54 | SPL55 | SPL56 | SPL57 | SPL58 | SPL59 | SPL60 | Well ID
| F | SPL61 | SPL62 | SPL63 | SPL64 | SPL65 | SPL66 | SPL67 | SPL68 | SPL69 | SPL70 | SPL71 | SPL72 | Well ID
| G | SPL73 | SPL74 | SPL75 | SPL76 | SPL77 | SPL78 | SPL79 | SPL80 | SPL81 | SPL82 | SPL83 | SPL84 | Well ID
| H | SPL85 | SPL86 | SPL87 | SPL88 | SPL89 | SPL90 | SPL91 | SPL92 | SPL93 | SPL94 | SPL95 | SPL96 | Well ID
Results
Actual Temperature: | 21.8
Actual Temperature: | 21.8
|  | 1 | 2 | 3 | 4 | 5 | 6 | 7 | 8 | 9 | 10 | 11 | 12
| A | 13 | 11 | 12 | 10 | 15 | 15 | 12 | 11 | 12 | 18 | 10 | 11 | Read 1:440,670
|  | 0.884 | 0.945 | 1.034 | 1.131 | 1.074 | 1.037 | 1.091 | 1.029 | 1.08 | 1.035 | 1.082 | 0.899 | Read 2:600
| B | 12 | 12 | 1078 | 13 | 29 | 13 | 9 | 17 | 17 | 13 | 46 | 16 | Read 1:440,670
|  | 1.009 | 1.046 | 1.226 | 1.066 | 0.953 | 0.963 | 1.04 | 1.055 | 1.144 | 0.974 | 0.436 | 1.07 | Read 2:600
| C | 14 | 15 | 12 | 39 | 1621 | 14 | 2464 | 9 | 11 | 23 | 26 | 11 | Read 1:440,670
|  | 0.932 | 1.051 | 1.001 | 1.227 | 1.225 | 1.076 | 1.182 | 1.051 | 1.113 | 1.015 | 1.089 | 0.951 | Read 2:600
| D | 14 | 8 | 15 | 8 | 106 | 26 | 15 | 16 | 13 | 18 | 14 | 12 | Read 1:440,670
|  | 1.119 | 1.139 | 1.054 | 1.106 | 1.046 | 1.184 | 1.131 | 1.027 | 1.208 | 1.005 | 1.112 | 0.943 | Read 2:600
| E | 19 | 14 | 11 | 13 | 22 | 15 | 10 | 12 | 8 | 42 | 162 | 13 | Read 1:440,670
|  | 1.066 | 0.928 | 0.943 | 1.027 | 0.995 | 1.062 | 1.06 | 0.925 | 0.92 | 0.842 | 1.081 | 0.946 | Read 2:600
| F | 11 | 450 | 9 | 2028 | 16 | 11 | 22 | 12 | 53 | 10 | 142 | 10 | Read 1:440,670
|  | 1.129 | 1.047 | 1.07 | 0.96 | 0.931 | 0.854 | 0.861 | 0.947 | 0.909 | 0.952 | 0.987 | 0.882 | Read 2:600
| G | 14 | 12 | 12 | 81 | 16 | 22 | 109 | 12 | 219 | 9 | 11 | 12 | Read 1:440,670
|  | 1.097 | 1.106 | 0.996 | 0.983 | 0.956 | 1.128 | 1.109 | 0.957 | 0.767 | 0.934 | 0.85 | 1.051 | Read 2:600
| H | 13 | 14 | 14 | 11 | 11 | 15 | 11 | 12 | 11 | 11 | 13 | 13 | Read 1:440,670
|  | 1.104 | 0.993 | 1.052 | 0.902 | 0.89 | 0.983 | 0.917 | 0.9 | 0.875 | 0.958 | 0.885 | 1.045 | Read 2:600