## Plate 1 - Sheet1
Software Version | 3.16.10
Experiment File Path: | C:\Users\rlmlab\Desktop\Jason L\Chlamy-x-microbes-2025-block3\JRL_block3_30_2_4.xpt
Protocol File Path: | C:\Users\rlmlab\Desktop\Jason L\Chlamy-x-microbes-2025-block3\JRL-chlamy-x-mic-block3.prt
Plate Number | Plate 1
Date | 2025-07-22
Time | 14:27
Reader Type: | Synergy H1
Reader Serial Number: | 2410070B
Reading Type | Reader
Procedure Details
Plate Type | 96 WELL PLATE (Use plate lid)
Eject plate on completion
Set Temperature | Incubator off
Shake | Double Orbital: 0:15 (MM:SS)
Frequency: 282 cpm (3 mm)
Read | Fluorescence Endpoint
Full Plate
Filter Set 1
Excitation: 440, Emission: 670
Optics: Bottom, Gain: extended
Light Source: Xenon Flash, Lamp Energy: High, Extended Dynamic Range
Read Speed: Normal, Delay: 100 msec, Measurements/Data Point: 10
Read Height: 7 mm
Read | Absorbance Endpoint
Full Plate
Wavelengths: 600
Read Speed: Normal, Delay: 100 msec, Measurements/Data Point: 8
Layout
|  | 1 | 2 | 3 | 4 | 5 | 6 | 7 | 8 | 9 | 10 | 11 | 12
| A | SPL1 | SPL2 | SPL3 | SPL4 | SPL5 | SPL6 | SPL7 | SPL8 | SPL9 | SPL10 | SPL11 | SPL12 | Well ID
| B | SPL13 | SPL14 | SPL15 | SPL16 | SPL17 | SPL18 | SPL19 | SPL20 | SPL21 | SPL22 | SPL23 | SPL24 | Well ID
| C | SPL25 | SPL26 | SPL27 | SPL28 | SPL29 | SPL30 | SPL31 | SPL32 | SPL33 | SPL34 | SPL35 | SPL36 | Well ID
| D | SPL37 | SPL38 | SPL39 | SPL40 | SPL41 | SPL42 | SPL43 | SPL44 | SPL45 | SPL46 | SPL47 | SPL48 | Well ID
| E | SPL49 | SPL50 | SPL51 | SPL52 | SPL53 | SPL54 | SPL55 | SPL56 | SPL57 | SPL58 | SPL59 | SPL60 | Well ID
| F | SPL61 | SPL62 | SPL63 | SPL64 | SPL65 | SPL66 | SPL67 | SPL68 | SPL69 | SPL70 | SPL71 | SPL72 | Well ID
| G | SPL73 | SPL74 | SPL75 | SPL76 | SPL77 | SPL78 | SPL79 | SPL80 | SPL81 | SPL82 | SPL83 | SPL84 | Well ID
| H | SPL85 | SPL86 | SPL87 | SPL88 | SPL89 | SPL90 | SPL91 | SPL92 | SPL93 | SPL94 | SPL95 | SPL96 | Well ID
Results
Actual Temperature: | 21.9
Actual Temperature: | 21.9
|  | 1 | 2 | 3 | 4 | 5 | 6 | 7 | 8 | 9 | 10 | 11 | 12
| A | 12 | 11 | 11 | 11 | 12 | 14 | 11 | 11 | 14 | 11 | 12 | 13 | Read 1:440,670
|  | 0.833 | 0.928 | 1.018 | 1.089 | 1.042 | 0.995 | 1.05 | 1.018 | 1.036 | 0.985 | 1.022 | 0.87 | Read 2:600
| B | 12 | 10 | 618 | 10 | 16 | 14 | 13 | 17 | 20 | 15 | 26 | 11 | Read 1:440,670
|  | 0.944 | 1.028 | 1.15 | 1.051 | 0.904 | 0.946 | 1.009 | 1.101 | 1.117 | 0.931 | 0.489 | 1.017 | Read 2:600
| C | 16 | 12 | 12 | 32 | 2547 | 12 | 2801 | 10 | 11 | 28 | 37 | 11 | Read 1:440,670
|  | 0.859 | 0.979 | 0.988 | 1.189 | 1.272 | 1.019 | 1.181 | 1.023 | 1.06 | 0.969 | 1.03 | 0.902 | Read 2:600
| D | 9 | 10 | 14 | 13 | 83 | 20 | 12 | 14 | 10 | 10 | 10 | 12 | Read 1:440,670
|  | 1.038 | 1.042 | 1.007 | 1.058 | 0.973 | 1.139 | 1.068 | 1.029 | 1.13 | 0.93 | 1.011 | 0.883 | Read 2:600
| E | 14 | 12 | 13 | 17 | 17 | 14 | 11 | 12 | 8 | 41 | 224 | 11 | Read 1:440,670
|  | 0.953 | 0.899 | 0.89 | 0.967 | 0.939 | 1.031 | 1.003 | 0.871 | 0.844 | 0.795 | 0.999 | 0.898 | Read 2:600
| F | 12 | 335 | 12 | 1627 | 11 | 9 | 18 | 11 | 31 | 10 | 66 | 10 | Read 1:440,670
|  | 1.059 | 0.99 | 1.044 | 0.957 | 0.884 | 0.828 | 0.832 | 0.929 | 0.817 | 0.881 | 0.957 | 0.834 | Read 2:600
| G | 12 | 11 | 13 | 79 | 10 | 18 | 84 | 12 | 347 | 8 | 12 | 10 | Read 1:440,670
|  | 1.038 | 1.026 | 1.007 | 0.93 | 0.924 | 1.148 | 1.141 | 0.88 | 0.731 | 0.845 | 0.825 | 1.002 | Read 2:600
| H | 14 | 12 | 13 | 11 | 15 | 14 | 14 | 12 | 10 | 15 | 13 | 14 | Read 1:440,670
|  | 1.064 | 0.944 | 1.022 | 0.867 | 0.844 | 0.934 | 0.871 | 0.844 | 0.836 | 0.916 | 0.818 | 0.992 | Read 2:600