## Plate 1 - Sheet1
Software Version | 3.16.10
Experiment File Path: | C:\Users\rlmlab\Desktop\Jason L\Chlamy-x-microbes-2025-block3\JRL_block3_30_2_7.xpt
Protocol File Path: | C:\Users\rlmlab\Desktop\Jason L\Chlamy-x-microbes-2025-block3\JRL-chlamy-x-mic-block3.prt
Plate Number | Plate 1
Date | 2025-07-25
Time | 15:43
Reader Type: | Synergy H1
Reader Serial Number: | 2410070B
Reading Type | Reader
Procedure Details
Plate Type | 96 WELL PLATE (Use plate lid)
Eject plate on completion
Set Temperature | Incubator off
Shake | Double Orbital: 0:15 (MM:SS)
Frequency: 282 cpm (3 mm)
Read | Fluorescence Endpoint
Full Plate
Filter Set 1
Excitation: 440, Emission: 670
Optics: Bottom, Gain: extended
Light Source: Xenon Flash, Lamp Energy: High, Extended Dynamic Range
Read Speed: Normal, Delay: 100 msec, Measurements/Data Point: 10
Read Height: 7 mm
Read | Absorbance Endpoint
Full Plate
Wavelengths: 600
Read Speed: Normal, Delay: 100 msec, Measurements/Data Point: 8
Layout
|  | 1 | 2 | 3 | 4 | 5 | 6 | 7 | 8 | 9 | 10 | 11 | 12
| A | SPL1 | SPL2 | SPL3 | SPL4 | SPL5 | SPL6 | SPL7 | SPL8 | SPL9 | SPL10 | SPL11 | SPL12 | Well ID
| B | SPL13 | SPL14 | SPL15 | SPL16 | SPL17 | SPL18 | SPL19 | SPL20 | SPL21 | SPL22 | SPL23 | SPL24 | Well ID
| C | SPL25 | SPL26 | SPL27 | SPL28 | SPL29 | SPL30 | SPL31 | SPL32 | SPL33 | SPL34 | SPL35 | SPL36 | Well ID
| D | SPL37 | SPL38 | SPL39 | SPL40 | SPL41 | SPL42 | SPL43 | SPL44 | SPL45 | SPL46 | SPL47 | SPL48 | Well ID
| E | SPL49 | SPL50 | SPL51 | SPL52 | SPL53 | SPL54 | SPL55 | SPL56 | SPL57 | SPL58 | SPL59 | SPL60 | Well ID
| F | SPL61 | SPL62 | SPL63 | SPL64 | SPL65 | SPL66 | SPL67 | SPL68 | SPL69 | SPL70 | SPL71 | SPL72 | Well ID
| G | SPL73 | SPL74 | SPL75 | SPL76 | SPL77 | SPL78 | SPL79 | SPL80 | SPL81 | SPL82 | SPL83 | SPL84 | Well ID
| H | SPL85 | SPL86 | SPL87 | SPL88 | SPL89 | SPL90 | SPL91 | SPL92 | SPL93 | SPL94 | SPL95 | SPL96 | Well ID
Results
Actual Temperature: | 20.8
Actual Temperature: | 20.8
|  | 1 | 2 | 3 | 4 | 5 | 6 | 7 | 8 | 9 | 10 | 11 | 12
| A | 10 | 9 | 12 | 15 | 14 | 12 | 10 | 13 | 12 | 10 | 13 | 9 | Read 1:440,670
|  | 0.84 | 0.967 | 1.018 | 1.084 | 1.051 | 1.02 | 1.081 | 1.033 | 1.058 | 1.002 | 1.008 | 0.863 | Read 2:600
| B | 11 | 9 | 62 | 15 | 10 | 9 | 8 | 19 | 13 | 11 | 8 | 12 | Read 1:440,670
|  | 0.949 | 1.056 | 1.245 | 1.097 | 0.955 | 0.967 | 0.97 | 1.216 | 1.108 | 0.957 | 0.488 | 1.051 | Read 2:600
| C | 8 | 10 | 11 | 16 | 3132 | 12 | 952 | 6 | 10 | 18 | 48 | 14 | Read 1:440,670
|  | 0.886 | 0.991 | 0.988 | 1.223 | 1.365 | 1.026 | 1.25 | 1.03 | 1.087 | 1.01 | 1.059 | 0.926 | Read 2:600
| D | 9 | 9 | 14 | 11 | 50 | 17 | 13 | 19 | 10 | 9 | 7 | 9 | Read 1:440,670
|  | 1.031 | 1.061 | 1.024 | 1.077 | 1.008 | 1.166 | 1.116 | 1.071 | 1.179 | 0.981 | 1.08 | 0.936 | Read 2:600
| E | 10 | 10 | 10 | 15 | 17 | 15 | 10 | 9 | 8 | 49 | 325 | 12 | Read 1:440,670
|  | 1.021 | 0.955 | 0.948 | 1.042 | 0.962 | 1.11 | 1.051 | 0.933 | 0.929 | 0.912 | 1.088 | 0.924 | Read 2:600
| F | 7 | 58 | 11 | 319 | 8 | 10 | 18 | 10 | 8 | 12 | 47 | 13 | Read 1:440,670
|  | 1.089 | 1.002 | 1.078 | 1.054 | 0.916 | 0.841 | 0.846 | 0.952 | 0.874 | 0.929 | 1.02 | 0.869 | Read 2:600
| G | 9 | 10 | 9 | 20 | 9 | 23 | 19 | 9 | 491 | 8 | 8 | 12 | Read 1:440,670
|  | 1.099 | 1.01 | 0.978 | 0.943 | 0.936 | 1.248 | 1.261 | 0.911 | 0.751 | 0.904 | 0.852 | 1.027 | Read 2:600
| H | 7 | 12 | 11 | 10 | 11 | 10 | 8 | 16 | 10 | 12 | 13 | 12 | Read 1:440,670
|  | 1.089 | 0.965 | 1.019 | 0.89 | 0.865 | 0.957 | 0.899 | 0.878 | 0.877 | 0.956 | 0.88 | 1.02 | Read 2:600