## Plate 1 - Sheet1
Software Version | 3.16.10
Experiment File Path: | C:\Users\rlmlab\Desktop\Jason L\Chlamy-x-microbes-2025-block3\JRL_block3_30_2_9.xpt
Protocol File Path: | C:\Users\rlmlab\Desktop\Jason L\Chlamy-x-microbes-2025-block3\JRL-chlamy-x-mic-block3.prt
Plate Number | Plate 1
Date | 2025-07-28
Time | 11:08
Reader Type: | Synergy H1
Reader Serial Number: | 2410070B
Reading Type | Reader
Procedure Details
Plate Type | 96 WELL PLATE (Use plate lid)
Eject plate on completion
Set Temperature | Incubator off
Shake | Double Orbital: 0:15 (MM:SS)
Frequency: 282 cpm (3 mm)
Read | Fluorescence Endpoint
Full Plate
Filter Set 1
Excitation: 440, Emission: 670
Optics: Bottom, Gain: extended
Light Source: Xenon Flash, Lamp Energy: High, Extended Dynamic Range
Read Speed: Normal, Delay: 100 msec, Measurements/Data Point: 10
Read Height: 7 mm
Read | Absorbance Endpoint
Full Plate
Wavelengths: 600
Read Speed: Normal, Delay: 100 msec, Measurements/Data Point: 8
Layout
|  | 1 | 2 | 3 | 4 | 5 | 6 | 7 | 8 | 9 | 10 | 11 | 12
| A | SPL1 | SPL2 | SPL3 | SPL4 | SPL5 | SPL6 | SPL7 | SPL8 | SPL9 | SPL10 | SPL11 | SPL12 | Well ID
| B | SPL13 | SPL14 | SPL15 | SPL16 | SPL17 | SPL18 | SPL19 | SPL20 | SPL21 | SPL22 | SPL23 | SPL24 | Well ID
| C | SPL25 | SPL26 | SPL27 | SPL28 | SPL29 | SPL30 | SPL31 | SPL32 | SPL33 | SPL34 | SPL35 | SPL36 | Well ID
| D | SPL37 | SPL38 | SPL39 | SPL40 | SPL41 | SPL42 | SPL43 | SPL44 | SPL45 | SPL46 | SPL47 | SPL48 | Well ID
| E | SPL49 | SPL50 | SPL51 | SPL52 | SPL53 | SPL54 | SPL55 | SPL56 | SPL57 | SPL58 | SPL59 | SPL60 | Well ID
| F | SPL61 | SPL62 | SPL63 | SPL64 | SPL65 | SPL66 | SPL67 | SPL68 | SPL69 | SPL70 | SPL71 | SPL72 | Well ID
| G | SPL73 | SPL74 | SPL75 | SPL76 | SPL77 | SPL78 | SPL79 | SPL80 | SPL81 | SPL82 | SPL83 | SPL84 | Well ID
| H | SPL85 | SPL86 | SPL87 | SPL88 | SPL89 | SPL90 | SPL91 | SPL92 | SPL93 | SPL94 | SPL95 | SPL96 | Well ID
Results
Actual Temperature: | 21.2
Actual Temperature: | 21.2
|  | 1 | 2 | 3 | 4 | 5 | 6 | 7 | 8 | 9 | 10 | 11 | 12
| A | 11 | 10 | 9 | 10 | 9 | 12 | 10 | 9 | 10 | 11 | 11 | 9 | Read 1:440,670
|  | 0.843 | 0.928 | 0.977 | 1.078 | 1.056 | 0.999 | 1.066 | 1.009 | 1.064 | 0.99 | 0.996 | 0.86 | Read 2:600
| B | 10 | 9 | 118 | 15 | 10 | 10 | 10 | 13 | 23 | 10 | 10 | 8 | Read 1:440,670
|  | 0.976 | 1.03 | 1.132 | 1.071 | 0.918 | 0.939 | 0.942 | 1.089 | 1.126 | 0.915 | 0.507 | 1.014 | Read 2:600
| C | 9 | 8 | 11 | 8 | 1644 | 8 | 580 | 6 | 6 | 25 | 64 | 6 | Read 1:440,670
|  | 0.917 | 0.974 | 0.945 | 1.214 | 1.315 | 1.028 | 1.295 | 1.013 | 1.068 | 0.989 | 1.024 | 0.898 | Read 2:600
| D | 11 | 8 | 11 | 6 | 17 | 18 | 9 | 21 | 8 | 6 | 7 | 9 | Read 1:440,670
|  | 1.056 | 1.056 | 1.038 | 1.056 | 0.987 | 1.123 | 1.07 | 1.06 | 1.115 | 0.973 | 1.027 | 0.897 | Read 2:600
| E | 8 | 9 | 10 | 13 | 18 | 21 | 10 | 7 | 7 | 60 | 301 | 8 | Read 1:440,670
|  | 1.013 | 0.926 | 0.917 | 1.02 | 0.935 | 1.088 | 1.036 | 0.888 | 0.867 | 0.861 | 1.061 | 0.895 | Read 2:600
| F | 9 | 286 | 13 | 225 | 12 | 6 | 21 | 9 | 10 | 10 | 60 | 9 | Read 1:440,670
|  | 1.073 | 1.059 | 1.065 | 1.148 | 0.914 | 0.834 | 0.844 | 0.936 | 0.844 | 0.908 | 1.048 | 0.842 | Read 2:600
| G | 7 | 6 | 7 | 13 | 7 | 17 | 15 | 10 | 418 | 9 | 10 | 6 | Read 1:440,670
|  | 1.103 | 1.023 | 0.977 | 0.933 | 0.918 | 1.333 | 1.079 | 0.882 | 0.724 | 0.875 | 0.847 | 1.027 | Read 2:600
| H | 11 | 8 | 12 | 9 | 11 | 11 | 12 | 10 | 9 | 11 | 11 | 12 | Read 1:440,670
|  | 1.056 | 0.942 | 1.02 | 0.919 | 0.846 | 0.939 | 0.863 | 0.839 | 0.837 | 0.906 | 0.823 | 0.981 | Read 2:600