## Plate 1 - Sheet1
Software Version | 3.16.10
Experiment File Path: | C:\Users\rlmlab\Desktop\Jason L\Chlamy-x-microbes-2025-block3\JRL_block3_30_30_2.xpt
Protocol File Path: | C:\Users\rlmlab\Desktop\Jason L\Chlamy-x-microbes-2025-block3\JRL-chlamy-x-mic-block3.prt
Plate Number | Plate 1
Date | 2025-07-20
Time | 15:34
Reader Type: | Synergy H1
Reader Serial Number: | 2410070B
Reading Type | Reader
Procedure Details
Plate Type | 96 WELL PLATE (Use plate lid)
Eject plate on completion
Set Temperature | Incubator off
Shake | Double Orbital: 0:15 (MM:SS)
Frequency: 282 cpm (3 mm)
Read | Fluorescence Endpoint
Full Plate
Filter Set 1
Excitation: 440, Emission: 670
Optics: Bottom, Gain: extended
Light Source: Xenon Flash, Lamp Energy: High, Extended Dynamic Range
Read Speed: Normal, Delay: 100 msec, Measurements/Data Point: 10
Read Height: 7 mm
Read | Absorbance Endpoint
Full Plate
Wavelengths: 600
Read Speed: Normal, Delay: 100 msec, Measurements/Data Point: 8
Layout
|  | 1 | 2 | 3 | 4 | 5 | 6 | 7 | 8 | 9 | 10 | 11 | 12
| A | SPL1 | SPL2 | SPL3 | SPL4 | SPL5 | SPL6 | SPL7 | SPL8 | SPL9 | SPL10 | SPL11 | SPL12 | Well ID
| B | SPL13 | SPL14 | SPL15 | SPL16 | SPL17 | SPL18 | SPL19 | SPL20 | SPL21 | SPL22 | SPL23 | SPL24 | Well ID
| C | SPL25 | SPL26 | SPL27 | SPL28 | SPL29 | SPL30 | SPL31 | SPL32 | SPL33 | SPL34 | SPL35 | SPL36 | Well ID
| D | SPL37 | SPL38 | SPL39 | SPL40 | SPL41 | SPL42 | SPL43 | SPL44 | SPL45 | SPL46 | SPL47 | SPL48 | Well ID
| E | SPL49 | SPL50 | SPL51 | SPL52 | SPL53 | SPL54 | SPL55 | SPL56 | SPL57 | SPL58 | SPL59 | SPL60 | Well ID
| F | SPL61 | SPL62 | SPL63 | SPL64 | SPL65 | SPL66 | SPL67 | SPL68 | SPL69 | SPL70 | SPL71 | SPL72 | Well ID
| G | SPL73 | SPL74 | SPL75 | SPL76 | SPL77 | SPL78 | SPL79 | SPL80 | SPL81 | SPL82 | SPL83 | SPL84 | Well ID
| H | SPL85 | SPL86 | SPL87 | SPL88 | SPL89 | SPL90 | SPL91 | SPL92 | SPL93 | SPL94 | SPL95 | SPL96 | Well ID
Results
Actual Temperature: | 24
Actual Temperature: | 24
|  | 1 | 2 | 3 | 4 | 5 | 6 | 7 | 8 | 9 | 10 | 11 | 12
| A | 14 | 18 | 17 | 15 | 12 | 20 | 18 | 11 | 18 | 15 | 17 | 16 | Read 1:440,670
|  | 1.014 | 1.104 | 0.941 | 1.005 | 0.982 | 1.034 | 1.017 | 0.981 | 1.037 | 1.035 | 1.051 | 0.98 | Read 2:600
| B | 15 | 14 | 45 | 17 | 16 | 737 | 16 | 19 | 15 | 59 | 179 | 16 | Read 1:440,670
|  | 0.853 | 1.182 | 1.144 | 1.02 | 1.334 | 1.304 | 1.196 | 0.988 | 0.975 | 1.145 | 1.067 | 1.022 | Read 2:600
| C | 16 | 33 | 235 | 18 | 18 | 15 | 16 | 30 | 16 | 12 | 18 | 18 | Read 1:440,670
|  | 1.029 | 1.227 | 1.292 | 1.023 | 1.187 | 1.124 | 0.662 | 1.15 | 1.046 | 1.275 | 1.145 | 1.192 | Read 2:600
| D | 14 | 15 | 13 | 129 | 127 | 47 | 40 | 340 | 13 | 378 | 18 | 19 | Read 1:440,670
|  | 0.952 | 1.218 | 1.01 | 1.07 | 1.24 | 1.197 | 1.091 | 1.188 | 1.049 | 1.036 | 1.002 | 1.065 | Read 2:600
| E | 17 | 382 | 13 | 83 | 13 | 12 | 13 | 187 | 11 | 47 | 24 | 14 | Read 1:440,670
|  | 1.109 | 1 | 0.891 | 0.914 | 1.081 | 0.92 | 1.047 | 1.143 | 1.016 | 1.099 | 0.986 | 1.185 | Read 2:600
| F | 16 | 18 | 13 | 215 | 15 | 14 | 12 | 273 | 68 | 15 | 22 | 13 | Read 1:440,670
|  | 0.951 | 0.91 | 0.879 | 1.022 | 1.046 | 1.059 | 1.009 | 0.942 | 0.902 | 1.166 | 0.968 | 1.008 | Read 2:600
| G | 15 | 33 | 13 | 10 | 176 | 69 | 15 | 16 | 172 | 52 | 15 | 13 | Read 1:440,670
|  | 0.912 | 0.897 | 0.74 | 0.964 | 0.921 | 0.783 | 1.011 | 1.02 | 0.846 | 1.039 | 0.991 | 0.983 | Read 2:600
| H | 15 | 12 | 16 | 15 | 16 | 15 | 13 | 17 | 12 | 18 | 18 | 11 | Read 1:440,670
|  | 1.009 | 1.01 | 0.973 | 0.954 | 0.963 | 0.942 | 0.886 | 0.901 | 0.9 | 0.961 | 1.023 | 1.076 | Read 2:600