## Plate 1 - Sheet1
Software Version | 3.16.10
Experiment File Path: | C:\Users\rlmlab\Desktop\Jason L\Chlamy-x-microbes-2025-block3\JRL_block3_30_31_11.xpt
Protocol File Path: | C:\Users\rlmlab\Desktop\Jason L\Chlamy-x-microbes-2025-block3\JRL-chlamy-x-mic-block3.prt
Plate Number | Plate 1
Date | 2025-07-29
Time | 17:17
Reader Type: | Synergy H1
Reader Serial Number: | 2410070B
Reading Type | Reader
Procedure Details
Plate Type | 96 WELL PLATE (Use plate lid)
Eject plate on completion
Set Temperature | Incubator off
Shake | Double Orbital: 0:15 (MM:SS)
Frequency: 282 cpm (3 mm)
Read | Fluorescence Endpoint
Full Plate
Filter Set 1
Excitation: 440, Emission: 670
Optics: Bottom, Gain: extended
Light Source: Xenon Flash, Lamp Energy: High, Extended Dynamic Range
Read Speed: Normal, Delay: 100 msec, Measurements/Data Point: 10
Read Height: 7 mm
Read | Absorbance Endpoint
Full Plate
Wavelengths: 600
Read Speed: Normal, Delay: 100 msec, Measurements/Data Point: 8
Layout
|  | 1 | 2 | 3 | 4 | 5 | 6 | 7 | 8 | 9 | 10 | 11 | 12
| A | SPL1 | SPL2 | SPL3 | SPL4 | SPL5 | SPL6 | SPL7 | SPL8 | SPL9 | SPL10 | SPL11 | SPL12 | Well ID
| B | SPL13 | SPL14 | SPL15 | SPL16 | SPL17 | SPL18 | SPL19 | SPL20 | SPL21 | SPL22 | SPL23 | SPL24 | Well ID
| C | SPL25 | SPL26 | SPL27 | SPL28 | SPL29 | SPL30 | SPL31 | SPL32 | SPL33 | SPL34 | SPL35 | SPL36 | Well ID
| D | SPL37 | SPL38 | SPL39 | SPL40 | SPL41 | SPL42 | SPL43 | SPL44 | SPL45 | SPL46 | SPL47 | SPL48 | Well ID
| E | SPL49 | SPL50 | SPL51 | SPL52 | SPL53 | SPL54 | SPL55 | SPL56 | SPL57 | SPL58 | SPL59 | SPL60 | Well ID
| F | SPL61 | SPL62 | SPL63 | SPL64 | SPL65 | SPL66 | SPL67 | SPL68 | SPL69 | SPL70 | SPL71 | SPL72 | Well ID
| G | SPL73 | SPL74 | SPL75 | SPL76 | SPL77 | SPL78 | SPL79 | SPL80 | SPL81 | SPL82 | SPL83 | SPL84 | Well ID
| H | SPL85 | SPL86 | SPL87 | SPL88 | SPL89 | SPL90 | SPL91 | SPL92 | SPL93 | SPL94 | SPL95 | SPL96 | Well ID
Results
Actual Temperature: | 23.8
Actual Temperature: | 23.8
|  | 1 | 2 | 3 | 4 | 5 | 6 | 7 | 8 | 9 | 10 | 11 | 12
| A | 9 | 8 | 11 | 9 | 11 | 12 | 8 | 10 | 10 | 8 | 12 | 9 | Read 1:440,670
|  | 1.019 | 0.913 | 1.016 | 0.804 | 0.834 | 0.999 | 0.915 | 1.012 | 1.149 | 1.179 | 1.261 | 1.062 | Read 2:600
| B | 10 | 73 | 31 | 6 | 12 | 10 | 11 | 12 | 7 | 9 | 12 | 12 | Read 1:440,670
|  | 0.964 | 1.01 | 0.883 | 1.007 | 0.889 | 0.913 | 0.871 | 1.017 | 0.876 | 1.048 | 0.977 | 0.978 | Read 2:600
| C | 10 | 11 | 8 | 8 | 12 | 8 | 7 | 9 | 8 | 14 | 13 | 12 | Read 1:440,670
|  | 0.963 | 0.976 | 0.719 | 0.927 | 0.824 | 0.89 | 0.854 | 0.976 | 0.849 | 0.92 | 0.945 | 1.052 | Read 2:600
| D | 13 | 171 | 11 | 8 | 549 | 531 | 8 | 9 | 13 | 241 | 25 | 14 | Read 1:440,670
|  | 0.939 | 1.104 | 0.879 | 0.954 | 1.181 | 1.305 | 0.941 | 0.886 | 0.87 | 0.954 | 0.986 | 1.104 | Read 2:600
| E | 9 | 9 | 11 | 34 | 170 | 187 | 199 | 9 | 10 | 9 | 12 | 13 | Read 1:440,670
|  | 0.902 | 0.932 | 1.089 | 0.984 | 1.297 | 1.057 | 1.127 | 1.008 | 1.04 | 1.056 | 0.906 | 1.085 | Read 2:600
| F | 10 | 448 | 5 | 351 | 2296 | 10 | 8 | 8 | 7 | 10 | 32 | 16 | Read 1:440,670
|  | 1.051 | 1.297 | 1.01 | 1.346 | 1.429 | 0.816 | 0.912 | 0.951 | 0.978 | 0.962 | 1.085 | 1.154 | Read 2:600
| G | 7 | 9 | 8 | 7 | 287 | 166 | 30 | 1819 | 9 | 32 | 8 | 11 | Read 1:440,670
|  | 0.917 | 1.082 | 0.936 | 0.925 | 1.397 | 1.244 | 1.082 | 1.009 | 0.895 | 0.931 | 1.035 | 1.047 | Read 2:600
| H | 11 | 10 | 10 | 10 | 8 | 10 | 15 | 12 | 10 | 12 | 9 | 11 | Read 1:440,670
|  | 0.939 | 1.062 | 0.995 | 1.019 | 1.066 | 0.977 | 1.012 | 1.053 | 1.088 | 0.974 | 0.982 | 1.103 | Read 2:600