## Plate 1 - Sheet1
Software Version | 3.16.10
Experiment File Path: | C:\Users\rlmlab\Desktop\Jason L\Chlamy-x-microbes-2025-block3\JRL_block3_30_31_3.xpt
Protocol File Path: | C:\Users\rlmlab\Desktop\Jason L\Chlamy-x-microbes-2025-block3\JRL-chlamy-x-mic-block3.prt
Plate Number | Plate 1
Date | 2025-07-21
Time | 15:22
Reader Type: | Synergy H1
Reader Serial Number: | 2410070B
Reading Type | Reader
Procedure Details
Plate Type | 96 WELL PLATE (Use plate lid)
Eject plate on completion
Set Temperature | Incubator off
Shake | Double Orbital: 0:15 (MM:SS)
Frequency: 282 cpm (3 mm)
Read | Fluorescence Endpoint
Full Plate
Filter Set 1
Excitation: 440, Emission: 670
Optics: Bottom, Gain: extended
Light Source: Xenon Flash, Lamp Energy: High, Extended Dynamic Range
Read Speed: Normal, Delay: 100 msec, Measurements/Data Point: 10
Read Height: 7 mm
Read | Absorbance Endpoint
Full Plate
Wavelengths: 600
Read Speed: Normal, Delay: 100 msec, Measurements/Data Point: 8
Layout
|  | 1 | 2 | 3 | 4 | 5 | 6 | 7 | 8 | 9 | 10 | 11 | 12
| A | SPL1 | SPL2 | SPL3 | SPL4 | SPL5 | SPL6 | SPL7 | SPL8 | SPL9 | SPL10 | SPL11 | SPL12 | Well ID
| B | SPL13 | SPL14 | SPL15 | SPL16 | SPL17 | SPL18 | SPL19 | SPL20 | SPL21 | SPL22 | SPL23 | SPL24 | Well ID
| C | SPL25 | SPL26 | SPL27 | SPL28 | SPL29 | SPL30 | SPL31 | SPL32 | SPL33 | SPL34 | SPL35 | SPL36 | Well ID
| D | SPL37 | SPL38 | SPL39 | SPL40 | SPL41 | SPL42 | SPL43 | SPL44 | SPL45 | SPL46 | SPL47 | SPL48 | Well ID
| E | SPL49 | SPL50 | SPL51 | SPL52 | SPL53 | SPL54 | SPL55 | SPL56 | SPL57 | SPL58 | SPL59 | SPL60 | Well ID
| F | SPL61 | SPL62 | SPL63 | SPL64 | SPL65 | SPL66 | SPL67 | SPL68 | SPL69 | SPL70 | SPL71 | SPL72 | Well ID
| G | SPL73 | SPL74 | SPL75 | SPL76 | SPL77 | SPL78 | SPL79 | SPL80 | SPL81 | SPL82 | SPL83 | SPL84 | Well ID
| H | SPL85 | SPL86 | SPL87 | SPL88 | SPL89 | SPL90 | SPL91 | SPL92 | SPL93 | SPL94 | SPL95 | SPL96 | Well ID
Results
Actual Temperature: | 23.9
Actual Temperature: | 23.9
|  | 1 | 2 | 3 | 4 | 5 | 6 | 7 | 8 | 9 | 10 | 11 | 12
| A | 15 | 9 | 11 | 12 | 15 | 12 | 13 | 14 | 15 | 14 | 18 | 12 | Read 1:440,670
|  | 1.036 | 0.9 | 1.042 | 0.795 | 0.877 | 0.933 | 0.758 | 1.027 | 0.956 | 1.02 | 1.039 | 0.938 | Read 2:600
| B | 17 | 111 | 120 | 13 | 11 | 12 | 250 | 2096 | 55 | 15 | 53 | 16 | Read 1:440,670
|  | 0.953 | 1.001 | 0.896 | 1.054 | 0.926 | 0.902 | 0.954 | 1.204 | 0.9 | 1.078 | 0.988 | 0.855 | Read 2:600
| C | 12 | 8 | 14 | 11 | 45 | 14 | 14 | 40 | 23 | 34 | 3201 | 18 | Read 1:440,670
|  | 0.997 | 0.936 | 0.745 | 0.928 | 0.866 | 0.933 | 0.889 | 1.008 | 0.874 | 0.99 | 1.134 | 0.879 | Read 2:600
| D | 13 | 57 | 16 | 14 | 2491 | 2695 | 11 | 14 | 2519 | 292 | 21 | 14 | Read 1:440,670
|  | 0.935 | 1.023 | 0.848 | 0.956 | 1.091 | 1.168 | 0.947 | 0.929 | 1.032 | 1.067 | 1.026 | 0.957 | Read 2:600
| E | 12 | 12 | 13 | 114 | 412 | 262 | 43 | 12 | 9 | 17 | 59 | 15 | Read 1:440,670
|  | 0.971 | 0.933 | 0.998 | 0.852 | 0.997 | 0.96 | 1.004 | 1.037 | 1.083 | 1.158 | 1.026 | 1.007 | Read 2:600
| F | 12 | 1349 | 31 | 2005 | 3274 | 67 | 13 | 10 | 11 | 12 | 533 | 13 | Read 1:440,670
|  | 1.055 | 1.099 | 1.029 | 1.177 | 1.141 | 0.783 | 0.945 | 0.995 | 1.007 | 0.98 | 1.11 | 1.135 | Read 2:600
| G | 14 | 28 | 8 | 10 | 309 | 390 | 37 | 779 | 12 | 53 | 13 | 10 | Read 1:440,670
|  | 0.976 | 1.133 | 0.946 | 0.959 | 1.157 | 1.039 | 1.066 | 0.983 | 0.922 | 0.973 | 1.112 | 1.03 | Read 2:600
| H | 11 | 13 | 10 | 9 | 12 | 13 | 13 | 12 | 11 | 13 | 10 | 11 | Read 1:440,670
|  | 0.997 | 1.1 | 1 | 1.054 | 1.082 | 0.998 | 0.995 | 1.008 | 1.069 | 0.871 | 0.921 | 1.015 | Read 2:600