## Plate 1 - Sheet1
Software Version | 3.16.10
Experiment File Path: | C:\Users\rlmlab\Desktop\Jason L\Chlamy-x-microbes-2025-block3\JRL_block3_30_31_4.xpt
Protocol File Path: | C:\Users\rlmlab\Desktop\Jason L\Chlamy-x-microbes-2025-block3\JRL-chlamy-x-mic-block3.prt
Plate Number | Plate 1
Date | 2025-07-22
Time | 16:02
Reader Type: | Synergy H1
Reader Serial Number: | 2410070B
Reading Type | Reader
Procedure Details
Plate Type | 96 WELL PLATE (Use plate lid)
Eject plate on completion
Set Temperature | Incubator off
Shake | Double Orbital: 0:15 (MM:SS)
Frequency: 282 cpm (3 mm)
Read | Fluorescence Endpoint
Full Plate
Filter Set 1
Excitation: 440, Emission: 670
Optics: Bottom, Gain: extended
Light Source: Xenon Flash, Lamp Energy: High, Extended Dynamic Range
Read Speed: Normal, Delay: 100 msec, Measurements/Data Point: 10
Read Height: 7 mm
Read | Absorbance Endpoint
Full Plate
Wavelengths: 600
Read Speed: Normal, Delay: 100 msec, Measurements/Data Point: 8
Layout
|  | 1 | 2 | 3 | 4 | 5 | 6 | 7 | 8 | 9 | 10 | 11 | 12
| A | SPL1 | SPL2 | SPL3 | SPL4 | SPL5 | SPL6 | SPL7 | SPL8 | SPL9 | SPL10 | SPL11 | SPL12 | Well ID
| B | SPL13 | SPL14 | SPL15 | SPL16 | SPL17 | SPL18 | SPL19 | SPL20 | SPL21 | SPL22 | SPL23 | SPL24 | Well ID
| C | SPL25 | SPL26 | SPL27 | SPL28 | SPL29 | SPL30 | SPL31 | SPL32 | SPL33 | SPL34 | SPL35 | SPL36 | Well ID
| D | SPL37 | SPL38 | SPL39 | SPL40 | SPL41 | SPL42 | SPL43 | SPL44 | SPL45 | SPL46 | SPL47 | SPL48 | Well ID
| E | SPL49 | SPL50 | SPL51 | SPL52 | SPL53 | SPL54 | SPL55 | SPL56 | SPL57 | SPL58 | SPL59 | SPL60 | Well ID
| F | SPL61 | SPL62 | SPL63 | SPL64 | SPL65 | SPL66 | SPL67 | SPL68 | SPL69 | SPL70 | SPL71 | SPL72 | Well ID
| G | SPL73 | SPL74 | SPL75 | SPL76 | SPL77 | SPL78 | SPL79 | SPL80 | SPL81 | SPL82 | SPL83 | SPL84 | Well ID
| H | SPL85 | SPL86 | SPL87 | SPL88 | SPL89 | SPL90 | SPL91 | SPL92 | SPL93 | SPL94 | SPL95 | SPL96 | Well ID
Results
Actual Temperature: | 23.9
Actual Temperature: | 24
|  | 1 | 2 | 3 | 4 | 5 | 6 | 7 | 8 | 9 | 10 | 11 | 12
| A | 13 | 12 | 13 | 9 | 11 | 12 | 10 | 15 | 12 | 12 | 16 | 12 | Read 1:440,670
|  | 1.035 | 0.91 | 1.008 | 0.795 | 0.886 | 0.944 | 0.841 | 1.008 | 0.954 | 1.004 | 1.02 | 0.912 | Read 2:600
| B | 10 | 78 | 92 | 12 | 11 | 17 | 156 | 603 | 62 | 15 | 28 | 10 | Read 1:440,670
|  | 0.953 | 0.979 | 0.877 | 1.029 | 0.888 | 0.895 | 0.896 | 1.187 | 0.872 | 1.075 | 0.97 | 0.849 | Read 2:600
| C | 11 | 14 | 10 | 13 | 44 | 14 | 11 | 34 | 26 | 30 | 4178 | 12 | Read 1:440,670
|  | 0.973 | 0.936 | 0.728 | 0.926 | 0.83 | 0.92 | 0.835 | 0.989 | 0.853 | 1.03 | 1.189 | 0.865 | Read 2:600
| D | 14 | 66 | 12 | 13 | 2980 | 3195 | 11 | 12 | 1707 | 359 | 22 | 14 | Read 1:440,670
|  | 0.938 | 0.975 | 0.831 | 0.917 | 1.121 | 1.181 | 0.924 | 0.888 | 0.994 | 0.998 | 1.02 | 0.943 | Read 2:600
| E | 10 | 10 | 15 | 99 | 347 | 190 | 34 | 13 | 12 | 18 | 73 | 15 | Read 1:440,670
|  | 0.93 | 0.894 | 0.964 | 0.852 | 0.988 | 0.936 | 0.998 | 1.001 | 1.052 | 1.14 | 1.022 | 1.006 | Read 2:600
| F | 13 | 1512 | 22 | 1374 | 4054 | 71 | 12 | 12 | 13 | 13 | 392 | 15 | Read 1:440,670
|  | 1.049 | 1.107 | 0.993 | 1.125 | 1.187 | 0.771 | 0.914 | 0.954 | 0.979 | 0.96 | 1.103 | 1.116 | Read 2:600
| G | 12 | 20 | 13 | 10 | 198 | 332 | 24 | 2490 | 13 | 42 | 10 | 13 | Read 1:440,670
|  | 0.946 | 1.056 | 0.905 | 0.918 | 1.115 | 1.048 | 1.034 | 1.091 | 0.888 | 0.938 | 1.104 | 1.013 | Read 2:600
| H | 13 | 11 | 11 | 12 | 12 | 10 | 11 | 12 | 12 | 11 | 9 | 15 | Read 1:440,670
|  | 0.965 | 1.064 | 0.996 | 1.042 | 1.066 | 0.978 | 0.984 | 1.008 | 1.068 | 0.883 | 0.918 | 1.003 | Read 2:600