## Plate 1 - Sheet1
Software Version | 3.16.10
Experiment File Path: | C:\Users\rlmlab\Desktop\Jason L\Chlamy-x-microbes-2025-block3\JRL_block3_30_32_6.xpt
Protocol File Path: | C:\Users\rlmlab\Desktop\Jason L\Chlamy-x-microbes-2025-block3\JRL-chlamy-x-mic-block3.prt
Plate Number | Plate 1
Date | 2025-07-24
Time | 15:48
Reader Type: | Synergy H1
Reader Serial Number: | 2410070B
Reading Type | Reader
Procedure Details
Plate Type | 96 WELL PLATE (Use plate lid)
Eject plate on completion
Set Temperature | Incubator off
Shake | Double Orbital: 0:15 (MM:SS)
Frequency: 282 cpm (3 mm)
Read | Fluorescence Endpoint
Full Plate
Filter Set 1
Excitation: 440, Emission: 670
Optics: Bottom, Gain: extended
Light Source: Xenon Flash, Lamp Energy: High, Extended Dynamic Range
Read Speed: Normal, Delay: 100 msec, Measurements/Data Point: 10
Read Height: 7 mm
Read | Absorbance Endpoint
Full Plate
Wavelengths: 600
Read Speed: Normal, Delay: 100 msec, Measurements/Data Point: 8
Layout
|  | 1 | 2 | 3 | 4 | 5 | 6 | 7 | 8 | 9 | 10 | 11 | 12
| A | SPL1 | SPL2 | SPL3 | SPL4 | SPL5 | SPL6 | SPL7 | SPL8 | SPL9 | SPL10 | SPL11 | SPL12 | Well ID
| B | SPL13 | SPL14 | SPL15 | SPL16 | SPL17 | SPL18 | SPL19 | SPL20 | SPL21 | SPL22 | SPL23 | SPL24 | Well ID
| C | SPL25 | SPL26 | SPL27 | SPL28 | SPL29 | SPL30 | SPL31 | SPL32 | SPL33 | SPL34 | SPL35 | SPL36 | Well ID
| D | SPL37 | SPL38 | SPL39 | SPL40 | SPL41 | SPL42 | SPL43 | SPL44 | SPL45 | SPL46 | SPL47 | SPL48 | Well ID
| E | SPL49 | SPL50 | SPL51 | SPL52 | SPL53 | SPL54 | SPL55 | SPL56 | SPL57 | SPL58 | SPL59 | SPL60 | Well ID
| F | SPL61 | SPL62 | SPL63 | SPL64 | SPL65 | SPL66 | SPL67 | SPL68 | SPL69 | SPL70 | SPL71 | SPL72 | Well ID
| G | SPL73 | SPL74 | SPL75 | SPL76 | SPL77 | SPL78 | SPL79 | SPL80 | SPL81 | SPL82 | SPL83 | SPL84 | Well ID
| H | SPL85 | SPL86 | SPL87 | SPL88 | SPL89 | SPL90 | SPL91 | SPL92 | SPL93 | SPL94 | SPL95 | SPL96 | Well ID
Results
Actual Temperature: | 24
Actual Temperature: | 24
|  | 1 | 2 | 3 | 4 | 5 | 6 | 7 | 8 | 9 | 10 | 11 | 12
| A | 11 | 13 | 8 | 11 | 8 | 12 | 9 | 14 | 7 | 12 | 10 | 10 | Read 1:440,670
|  | 0.919 | 0.863 | 0.987 | 0.962 | 0.84 | 1.115 | 0.966 | 0.902 | 0.854 | 0.971 | 0.888 | 0.896 | Read 2:600
| B | 12 | 75 | 11 | 11 | 48 | 11 | 9 | 178 | 11 | 67 | 222 | 10 | Read 1:440,670
|  | 1.009 | 1.008 | 1.024 | 1.053 | 1.109 | 1.111 | 0.839 | 1.138 | 1.004 | 1.101 | 1.059 | 0.967 | Read 2:600
| C | 10 | 11 | 9 | 126 | 10 | 16 | 10 | 109 | 31 | 11 | 9 | 10 | Read 1:440,670
|  | 0.928 | 0.932 | 1.261 | 1.235 | 1.164 | 1.326 | 1.242 | 1.067 | 1.079 | 1.05 | 0.915 | 0.925 | Read 2:600
| D | 12 | 11 | 20 | 10 | 51 | 9 | 11 | 10 | 24 | 19 | 10 | 9 | Read 1:440,670
|  | 1.018 | 0.987 | 1.241 | 1.121 | 1.395 | 1.369 | 1.54 | 1.275 | 1.276 | 1.175 | 1.191 | 0.85 | Read 2:600
| E | 8 | 12 | 5008 | 15 | 8 | 14 | 11 | 10 | 13 | 15 | 90 | 16 | Read 1:440,670
|  | 0.921 | 1.066 | 1.927 | 1.335 | 1.376 | 1.548 | 1.355 | 1.438 | 1.427 | 1.29 | 1.292 | 0.93 | Read 2:600
| F | 9 | 10 | 13 | 9 | 9 | 14 | 1711 | 12 | 5 | 93 | 15 | 14 | Read 1:440,670
|  | 1.016 | 1.11 | 1.093 | 1.198 | 1.246 | 1.231 | 1.69 | 1.236 | 1.217 | 1.416 | 1.13 | 1.186 | Read 2:600
| G | 11 | 21 | 111 | 382 | 10 | 12 | 9 | 12 | 206 | 21 | 15 | 10 | Read 1:440,670
|  | 0.963 | 1.215 | 1.136 | 1.41 | 1.152 | 1.113 | 1.077 | 1.173 | 1.398 | 1.228 | 1.131 | 1.013 | Read 2:600
| H | 12 | 11 | 14 | 14 | 10 | 11 | 14 | 12 | 9 | 11 | 14 | 12 | Read 1:440,670
|  | 1.059 | 1.072 | 0.949 | 0.954 | 1.155 | 0.89 | 0.906 | 1.101 | 1.01 | 1.02 | 1.139 | 1.061 | Read 2:600