## Plate 1 - Sheet1
Software Version | 3.16.10
Experiment File Path: | C:\Users\rlmlab\Desktop\Jason L\Chlamy-x-microbes-2025-block3\JRL_block3_30_32_7.xpt
Protocol File Path: | C:\Users\rlmlab\Desktop\Jason L\Chlamy-x-microbes-2025-block3\JRL-chlamy-x-mic-block3.prt
Plate Number | Plate 1
Date | 2025-07-25
Time | 17:37
Reader Type: | Synergy H1
Reader Serial Number: | 2410070B
Reading Type | Reader
Procedure Details
Plate Type | 96 WELL PLATE (Use plate lid)
Eject plate on completion
Set Temperature | Incubator off
Shake | Double Orbital: 0:15 (MM:SS)
Frequency: 282 cpm (3 mm)
Read | Fluorescence Endpoint
Full Plate
Filter Set 1
Excitation: 440, Emission: 670
Optics: Bottom, Gain: extended
Light Source: Xenon Flash, Lamp Energy: High, Extended Dynamic Range
Read Speed: Normal, Delay: 100 msec, Measurements/Data Point: 10
Read Height: 7 mm
Read | Absorbance Endpoint
Full Plate
Wavelengths: 600
Read Speed: Normal, Delay: 100 msec, Measurements/Data Point: 8
Layout
|  | 1 | 2 | 3 | 4 | 5 | 6 | 7 | 8 | 9 | 10 | 11 | 12
| A | SPL1 | SPL2 | SPL3 | SPL4 | SPL5 | SPL6 | SPL7 | SPL8 | SPL9 | SPL10 | SPL11 | SPL12 | Well ID
| B | SPL13 | SPL14 | SPL15 | SPL16 | SPL17 | SPL18 | SPL19 | SPL20 | SPL21 | SPL22 | SPL23 | SPL24 | Well ID
| C | SPL25 | SPL26 | SPL27 | SPL28 | SPL29 | SPL30 | SPL31 | SPL32 | SPL33 | SPL34 | SPL35 | SPL36 | Well ID
| D | SPL37 | SPL38 | SPL39 | SPL40 | SPL41 | SPL42 | SPL43 | SPL44 | SPL45 | SPL46 | SPL47 | SPL48 | Well ID
| E | SPL49 | SPL50 | SPL51 | SPL52 | SPL53 | SPL54 | SPL55 | SPL56 | SPL57 | SPL58 | SPL59 | SPL60 | Well ID
| F | SPL61 | SPL62 | SPL63 | SPL64 | SPL65 | SPL66 | SPL67 | SPL68 | SPL69 | SPL70 | SPL71 | SPL72 | Well ID
| G | SPL73 | SPL74 | SPL75 | SPL76 | SPL77 | SPL78 | SPL79 | SPL80 | SPL81 | SPL82 | SPL83 | SPL84 | Well ID
| H | SPL85 | SPL86 | SPL87 | SPL88 | SPL89 | SPL90 | SPL91 | SPL92 | SPL93 | SPL94 | SPL95 | SPL96 | Well ID
Results
Actual Temperature: | 23.5
Actual Temperature: | 23.5
|  | 1 | 2 | 3 | 4 | 5 | 6 | 7 | 8 | 9 | 10 | 11 | 12
| A | 10 | 12 | 13 | 9 | 8 | 12 | 12 | 12 | 9 | 13 | 10 | 8 | Read 1:440,670
|  | 0.936 | 0.889 | 0.989 | 0.963 | 0.876 | 1.179 | 0.97 | 0.981 | 1.063 | 1.01 | 0.925 | 0.886 | Read 2:600
| B | 9 | 86 | 11 | 8 | 45 | 11 | 13 | 212 | 9 | 113 | 201 | 10 | Read 1:440,670
|  | 1.028 | 1.215 | 1.326 | 1.423 | 1.315 | 1.369 | 0.99 | 1.541 | 1.387 | 1.379 | 1.369 | 0.967 | Read 2:600
| C | 10 | 9 | 11 | 117 | 11 | 17 | 12 | 127 | 27 | 10 | 12 | 13 | Read 1:440,670
|  | 0.956 | 1.121 | 1.475 | 1.461 | 1.307 | 1.546 | 1.433 | 1.248 | 1.268 | 1.459 | 1.246 | 0.956 | Read 2:600
| D | 9 | 12 | 20 | 9 | 55 | 10 | 10 | 10 | 18 | 18 | 9 | 9 | Read 1:440,670
|  | 1.045 | 1.042 | 1.407 | 1.26 | 1.391 | 1.433 | 1.586 | 1.408 | 1.489 | 1.424 | 1.49 | 0.89 | Read 2:600
| E | 9 | 10 | 4288 | 10 | 11 | 11 | 11 | 8 | 10 | 10 | 110 | 9 | Read 1:440,670
|  | 0.964 | 1.136 | 2.002 | 1.397 | 1.427 | 1.53 | 1.365 | 1.491 | 1.525 | 1.474 | 1.472 | 0.931 | Read 2:600
| F | 13 | 12 | 11 | 10 | 10 | 11 | 1338 | 12 | 12 | 108 | 11 | 10 | Read 1:440,670
|  | 1.044 | 1.185 | 1.142 | 1.308 | 1.288 | 1.321 | 1.695 | 1.236 | 1.306 | 1.559 | 1.25 | 1.186 | Read 2:600
| G | 11 | 20 | 118 | 204 | 10 | 11 | 10 | 11 | 118 | 20 | 10 | 10 | Read 1:440,670
|  | 0.966 | 1.349 | 1.292 | 1.552 | 1.265 | 1.13 | 1.14 | 1.202 | 1.452 | 1.313 | 1.149 | 1.019 | Read 2:600
| H | 8 | 10 | 11 | 16 | 11 | 14 | 9 | 11 | 10 | 12 | 14 | 10 | Read 1:440,670
|  | 1.062 | 1.083 | 0.979 | 0.971 | 1.141 | 0.887 | 0.916 | 1.109 | 1.001 | 1.014 | 1.131 | 1.06 | Read 2:600