## Plate 1 - Sheet1
Software Version | 3.16.10
Experiment File Path: | C:\Users\rlmlab\Desktop\Jason L\Chlamy-x-microbes-2025-block3\JRL_block3_30_3_11.xpt
Protocol File Path: | C:\Users\rlmlab\Desktop\Jason L\Chlamy-x-microbes-2025-block3\JRL-chlamy-x-mic-block3.prt
Plate Number | Plate 1
Date | 2025-07-29
Time | 12:57
Reader Type: | Synergy H1
Reader Serial Number: | 2410070B
Reading Type | Reader
Procedure Details
Plate Type | 96 WELL PLATE (Use plate lid)
Eject plate on completion
Set Temperature | Incubator off
Shake | Double Orbital: 0:15 (MM:SS)
Frequency: 282 cpm (3 mm)
Read | Fluorescence Endpoint
Full Plate
Filter Set 1
Excitation: 440, Emission: 670
Optics: Bottom, Gain: extended
Light Source: Xenon Flash, Lamp Energy: High, Extended Dynamic Range
Read Speed: Normal, Delay: 100 msec, Measurements/Data Point: 10
Read Height: 7 mm
Read | Absorbance Endpoint
Full Plate
Wavelengths: 600
Read Speed: Normal, Delay: 100 msec, Measurements/Data Point: 8
Layout
|  | 1 | 2 | 3 | 4 | 5 | 6 | 7 | 8 | 9 | 10 | 11 | 12
| A | SPL1 | SPL2 | SPL3 | SPL4 | SPL5 | SPL6 | SPL7 | SPL8 | SPL9 | SPL10 | SPL11 | SPL12 | Well ID
| B | SPL13 | SPL14 | SPL15 | SPL16 | SPL17 | SPL18 | SPL19 | SPL20 | SPL21 | SPL22 | SPL23 | SPL24 | Well ID
| C | SPL25 | SPL26 | SPL27 | SPL28 | SPL29 | SPL30 | SPL31 | SPL32 | SPL33 | SPL34 | SPL35 | SPL36 | Well ID
| D | SPL37 | SPL38 | SPL39 | SPL40 | SPL41 | SPL42 | SPL43 | SPL44 | SPL45 | SPL46 | SPL47 | SPL48 | Well ID
| E | SPL49 | SPL50 | SPL51 | SPL52 | SPL53 | SPL54 | SPL55 | SPL56 | SPL57 | SPL58 | SPL59 | SPL60 | Well ID
| F | SPL61 | SPL62 | SPL63 | SPL64 | SPL65 | SPL66 | SPL67 | SPL68 | SPL69 | SPL70 | SPL71 | SPL72 | Well ID
| G | SPL73 | SPL74 | SPL75 | SPL76 | SPL77 | SPL78 | SPL79 | SPL80 | SPL81 | SPL82 | SPL83 | SPL84 | Well ID
| H | SPL85 | SPL86 | SPL87 | SPL88 | SPL89 | SPL90 | SPL91 | SPL92 | SPL93 | SPL94 | SPL95 | SPL96 | Well ID
Results
Actual Temperature: | 23
Actual Temperature: | 23
|  | 1 | 2 | 3 | 4 | 5 | 6 | 7 | 8 | 9 | 10 | 11 | 12
| A | 10 | 8 | 6 | 8 | 10 | 8 | 10 | 11 | 10 | 9 | 8 | 9 | Read 1:440,670
|  | 0.867 | 0.888 | 0.973 | 1 | 0.855 | 0.918 | 0.917 | 1.009 | 0.949 | 0.97 | 1.022 | 1.037 | Read 2:600
| B | 7 | 11 | 9 | 38 | 14 | 7 | 7 | 10 | 10 | 10 | 9 | 9 | Read 1:440,670
|  | 1.42 | 1.097 | 1.087 | 1.023 | 1.048 | 1.032 | 1.012 | 1.024 | 1.099 | 1.032 | 0.965 | 0.878 | Read 2:600
| C | 9 | 11 | 9 | 2013 | 11 | 19 | 16 | 10 | 1893 | 10 | 7 | 10 | Read 1:440,670
|  | 1.601 | 1.512 | 1.062 | 1.497 | 1.077 | 1.169 | 1.204 | 1.063 | 1.238 | 0.56 | 0.906 | 0.843 | Read 2:600
| D | 9 | 24 | 8 | 48 | 7 | 19 | 6 | 6 | 10 | 7 | 20 | 6 | Read 1:440,670
|  | 1.545 | 1.458 | 1.101 | 1.21 | 1.078 | 1.225 | 0.857 | 1.023 | 0.917 | 0.998 | 1.144 | 0.902 | Read 2:600
| E | 8 | 19 | 13 | 7 | 64 | 25 | 13 | 8 | 7 | 9 | 9 | 10 | Read 1:440,670
|  | 0.929 | 1.258 | 1.082 | 0.913 | 1.134 | 1.294 | 0.962 | 0.81 | 0.996 | 0.972 | 0.967 | 0.92 | Read 2:600
| F | 10 | 8 | 241 | 42 | 41 | 7 | 27 | 11 | 10 | 317 | 8 | 10 | Read 1:440,670
|  | 0.893 | 1.042 | 1.21 | 1.091 | 0.938 | 0.957 | 1.24 | 0.973 | 0.992 | 1.253 | 0.927 | 1.055 | Read 2:600
| G | 9 | 8 | 8 | 165 | 400 | 9 | 9 | 29 | 12 | 10 | 9 | 10 | Read 1:440,670
|  | 1.046 | 0.932 | 0.979 | 1.437 | 1.62 | 0.949 | 1.013 | 0.955 | 1.014 | 0.995 | 1.08 | 0.999 | Read 2:600
| H | 10 | 10 | 5 | 7 | 9 | 7 | 6 | 10 | 8 | 11 | 14 | 8 | Read 1:440,670
|  | 0.986 | 0.926 | 1.085 | 0.922 | 0.988 | 0.967 | 1.012 | 1.012 | 0.873 | 0.878 | 1.143 | 1.097 | Read 2:600