## Plate 1 - Sheet1
Software Version | 3.16.10
Experiment File Path: | C:\Users\rlmlab\Desktop\Jason L\Chlamy-x-microbes-2025-block3\JRL_block3_30_3_2.xpt
Protocol File Path: | C:\Users\rlmlab\Desktop\Jason L\Chlamy-x-microbes-2025-block3\JRL-chlamy-x-mic-block3.prt
Plate Number | Plate 1
Date | 2025-07-20
Time | 14:05
Reader Type: | Synergy H1
Reader Serial Number: | 2410070B
Reading Type | Reader
Procedure Details
Plate Type | 96 WELL PLATE (Use plate lid)
Eject plate on completion
Set Temperature | Incubator off
Shake | Double Orbital: 0:15 (MM:SS)
Frequency: 282 cpm (3 mm)
Read | Fluorescence Endpoint
Full Plate
Filter Set 1
Excitation: 440, Emission: 670
Optics: Bottom, Gain: extended
Light Source: Xenon Flash, Lamp Energy: High, Extended Dynamic Range
Read Speed: Normal, Delay: 100 msec, Measurements/Data Point: 10
Read Height: 7 mm
Read | Absorbance Endpoint
Full Plate
Wavelengths: 600
Read Speed: Normal, Delay: 100 msec, Measurements/Data Point: 8
Layout
|  | 1 | 2 | 3 | 4 | 5 | 6 | 7 | 8 | 9 | 10 | 11 | 12
| A | SPL1 | SPL2 | SPL3 | SPL4 | SPL5 | SPL6 | SPL7 | SPL8 | SPL9 | SPL10 | SPL11 | SPL12 | Well ID
| B | SPL13 | SPL14 | SPL15 | SPL16 | SPL17 | SPL18 | SPL19 | SPL20 | SPL21 | SPL22 | SPL23 | SPL24 | Well ID
| C | SPL25 | SPL26 | SPL27 | SPL28 | SPL29 | SPL30 | SPL31 | SPL32 | SPL33 | SPL34 | SPL35 | SPL36 | Well ID
| D | SPL37 | SPL38 | SPL39 | SPL40 | SPL41 | SPL42 | SPL43 | SPL44 | SPL45 | SPL46 | SPL47 | SPL48 | Well ID
| E | SPL49 | SPL50 | SPL51 | SPL52 | SPL53 | SPL54 | SPL55 | SPL56 | SPL57 | SPL58 | SPL59 | SPL60 | Well ID
| F | SPL61 | SPL62 | SPL63 | SPL64 | SPL65 | SPL66 | SPL67 | SPL68 | SPL69 | SPL70 | SPL71 | SPL72 | Well ID
| G | SPL73 | SPL74 | SPL75 | SPL76 | SPL77 | SPL78 | SPL79 | SPL80 | SPL81 | SPL82 | SPL83 | SPL84 | Well ID
| H | SPL85 | SPL86 | SPL87 | SPL88 | SPL89 | SPL90 | SPL91 | SPL92 | SPL93 | SPL94 | SPL95 | SPL96 | Well ID
Results
Actual Temperature: | 22.2
Actual Temperature: | 22.2
|  | 1 | 2 | 3 | 4 | 5 | 6 | 7 | 8 | 9 | 10 | 11 | 12
| A | 15 | 12 | 9 | 10 | 11 | 13 | 11 | 14 | 17 | 10 | 11 | 17 | Read 1:440,670
|  | 0.881 | 0.86 | 0.936 | 0.98 | 0.802 | 0.901 | 0.883 | 0.993 | 0.961 | 0.964 | 1.036 | 1.033 | Read 2:600
| B | 12 | 14 | 13 | 534 | 13 | 13 | 12 | 14 | 98 | 15 | 12 | 15 | Read 1:440,670
|  | 0.974 | 1.003 | 1.019 | 0.989 | 1.003 | 0.995 | 0.974 | 1.044 | 1.095 | 1.007 | 0.991 | 0.912 | Read 2:600
| C | 15 | 12 | 11 | 403 | 17 | 50 | 21 | 10 | 343 | 8 | 22 | 12 | Read 1:440,670
|  | 0.94 | 1.181 | 1 | 1.321 | 1.078 | 1.063 | 1.19 | 1.07 | 1.088 | 0.539 | 0.955 | 0.85 | Read 2:600
| D | 12 | 38 | 10 | 118 | 51 | 51 | 14 | 12 | 10 | 11 | 120 | 13 | Read 1:440,670
|  | 0.883 | 1.1 | 1.013 | 1.201 | 1.089 | 1.11 | 0.834 | 1.166 | 0.972 | 1.007 | 0.988 | 0.932 | Read 2:600
| E | 12 | 163 | 98 | 12 | 923 | 116 | 19 | 13 | 10 | 13 | 5 | 13 | Read 1:440,670
|  | 0.866 | 1.239 | 1.044 | 0.927 | 1.15 | 0.993 | 0.998 | 0.845 | 1.033 | 1 | 0.966 | 0.91 | Read 2:600
| F | 13 | 16 | 737 | 37 | 75 | 13 | 17 | 134 | 13 | 804 | 17 | 13 | Read 1:440,670
|  | 0.892 | 1.063 | 1.121 | 1.111 | 0.924 | 0.983 | 0.955 | 1.045 | 1.004 | 1.093 | 0.93 | 1.037 | Read 2:600
| G | 11 | 11 | 12 | 1981 | 999 | 82 | 14 | 952 | 18 | 14 | 133 | 18 | Read 1:440,670
|  | 1.056 | 0.965 | 0.999 | 1.172 | 1.236 | 0.951 | 1.007 | 0.98 | 1.036 | 1.037 | 1.056 | 1.001 | Read 2:600
| H | 15 | 15 | 13 | 16 | 15 | 13 | 13 | 17 | 14 | 21 | 18 | 16 | Read 1:440,670
|  | 1.001 | 0.924 | 1.071 | 0.911 | 0.997 | 0.972 | 0.968 | 0.98 | 0.879 | 0.875 | 1.124 | 1.067 | Read 2:600