## Plate 1 - Sheet1
Software Version | 3.16.10
Experiment File Path: | C:\Users\rlmlab\Desktop\Jason L\Chlamy-x-microbes-2025-block3\JRL_block3_30_4_0.xpt
Protocol File Path: | C:\Users\rlmlab\Desktop\Jason L\Chlamy-x-microbes-2025-block3\JRL-chlamy-x-mic-block3.prt
Plate Number | Plate 1
Date | 2025-07-19
Time | 0:16
Reader Type: | Synergy H1
Reader Serial Number: | 2410070B
Reading Type | Reader
Procedure Details
Plate Type | 96 WELL PLATE (Use plate lid)
Eject plate on completion
Set Temperature | Incubator off
Shake | Double Orbital: 0:15 (MM:SS)
Frequency: 282 cpm (3 mm)
Read | Fluorescence Endpoint
Full Plate
Filter Set 1
Excitation: 440, Emission: 670
Optics: Bottom, Gain: extended
Light Source: Xenon Flash, Lamp Energy: High, Extended Dynamic Range
Read Speed: Normal, Delay: 100 msec, Measurements/Data Point: 10
Read Height: 7 mm
Read | Absorbance Endpoint
Full Plate
Wavelengths: 600
Read Speed: Normal, Delay: 100 msec, Measurements/Data Point: 8
Layout
|  | 1 | 2 | 3 | 4 | 5 | 6 | 7 | 8 | 9 | 10 | 11 | 12
| A | SPL1 | SPL2 | SPL3 | SPL4 | SPL5 | SPL6 | SPL7 | SPL8 | SPL9 | SPL10 | SPL11 | SPL12 | Well ID
| B | SPL13 | SPL14 | SPL15 | SPL16 | SPL17 | SPL18 | SPL19 | SPL20 | SPL21 | SPL22 | SPL23 | SPL24 | Well ID
| C | SPL25 | SPL26 | SPL27 | SPL28 | SPL29 | SPL30 | SPL31 | SPL32 | SPL33 | SPL34 | SPL35 | SPL36 | Well ID
| D | SPL37 | SPL38 | SPL39 | SPL40 | SPL41 | SPL42 | SPL43 | SPL44 | SPL45 | SPL46 | SPL47 | SPL48 | Well ID
| E | SPL49 | SPL50 | SPL51 | SPL52 | SPL53 | SPL54 | SPL55 | SPL56 | SPL57 | SPL58 | SPL59 | SPL60 | Well ID
| F | SPL61 | SPL62 | SPL63 | SPL64 | SPL65 | SPL66 | SPL67 | SPL68 | SPL69 | SPL70 | SPL71 | SPL72 | Well ID
| G | SPL73 | SPL74 | SPL75 | SPL76 | SPL77 | SPL78 | SPL79 | SPL80 | SPL81 | SPL82 | SPL83 | SPL84 | Well ID
| H | SPL85 | SPL86 | SPL87 | SPL88 | SPL89 | SPL90 | SPL91 | SPL92 | SPL93 | SPL94 | SPL95 | SPL96 | Well ID
Results
Actual Temperature: | 22.7
Actual Temperature: | 22.7
|  | 1 | 2 | 3 | 4 | 5 | 6 | 7 | 8 | 9 | 10 | 11 | 12
| A | 39 | 38 | 40 | 43 | 29 | 40 | 37 | 33 | 44 | 38 | 40 | 41 | Read 1:440,670
|  | 0.894 | 0.884 | 0.884 | 1.081 | 0.944 | 0.939 | 1.034 | 0.971 | 1.033 | 0.858 | 0.943 | 0.748 | Read 2:600
| B | 43 | 55 | 46 | 47 | 49 | 37 | 56 | 36 | 37 | 66 | 40 | 40 | Read 1:440,670
|  | 1.015 | 0.98 | 0.711 | 0.905 | 1.042 | 1.016 | 0.937 | 1.134 | 1.005 | 1.143 | 1.067 | 0.888 | Read 2:600
| C | 45 | 43 | 56 | 61 | 52 | 56 | 43 | 43 | 59 | 56 | 29 | 36 | Read 1:440,670
|  | 0.99 | 1.012 | 0.808 | 0.925 | 0.996 | 0.731 | 0.837 | 1.065 | 1.165 | 0.988 | 0.789 | 1.019 | Read 2:600
| D | 38 | 32 | 42 | 38 | 38 | 49 | 38 | 63 | 43 | 32 | 68 | 40 | Read 1:440,670
|  | 1.011 | 1.083 | 0.939 | 1.127 | 1.012 | 0.907 | 0.879 | 1.03 | 0.952 | 0.982 | 1.033 | 0.976 | Read 2:600
| E | 44 | 49 | 45 | 30 | 29 | 37 | 41 | 62 | 44 | 40 | 61 | 38 | Read 1:440,670
|  | 1.024 | 0.92 | 0.95 | 0.874 | 1.412 | 0.951 | 0.869 | 0.977 | 1.121 | 0.983 | 1.239 | 1.045 | Read 2:600
| F | 38 | 30 | 34 | 29 | 36 | 66 | 51 | 39 | 44 | 60 | 28 | 36 | Read 1:440,670
|  | 0.784 | 0.73 | 0.961 | 0.792 | 0.829 | 0.886 | 0.968 | 0.978 | 1.036 | 1.202 | 0.876 | 0.933 | Read 2:600
| G | 44 | 55 | 35 | 25 | 22 | 29 | 31 | 29 | 41 | 70 | 45 | 41 | Read 1:440,670
|  | 1.202 | 0.846 | 0.983 | 0.849 | 0.921 | 0.953 | 0.758 | 1.045 | 1.089 | 0.882 | 1.04 | 0.913 | Read 2:600
| H | 41 | 36 | 35 | 37 | 36 | 40 | 38 | 36 | 46 | 40 | 27 | 39 | Read 1:440,670
|  | 1.095 | 0.925 | 0.906 | 0.982 | 1.004 | 1.046 | 0.877 | 0.884 | 1.081 | 0.996 | 0.882 | 0.969 | Read 2:600