## Plate 1 - Sheet1
Software Version | 3.16.10
Experiment File Path: | C:\Users\rlmlab\Desktop\Jason L\Chlamy-x-microbes-2025-block3\JRL_block3_30_5_0.xpt
Protocol File Path: | C:\Users\rlmlab\Desktop\Jason L\Chlamy-x-microbes-2025-block3\JRL-chlamy-x-mic-block3.prt
Plate Number | Plate 1
Date | 2025-07-19
Time | 0:19
Reader Type: | Synergy H1
Reader Serial Number: | 2410070B
Reading Type | Reader
Procedure Details
Plate Type | 96 WELL PLATE (Use plate lid)
Eject plate on completion
Set Temperature | Incubator off
Shake | Double Orbital: 0:15 (MM:SS)
Frequency: 282 cpm (3 mm)
Read | Fluorescence Endpoint
Full Plate
Filter Set 1
Excitation: 440, Emission: 670
Optics: Bottom, Gain: extended
Light Source: Xenon Flash, Lamp Energy: High, Extended Dynamic Range
Read Speed: Normal, Delay: 100 msec, Measurements/Data Point: 10
Read Height: 7 mm
Read | Absorbance Endpoint
Full Plate
Wavelengths: 600
Read Speed: Normal, Delay: 100 msec, Measurements/Data Point: 8
Layout
|  | 1 | 2 | 3 | 4 | 5 | 6 | 7 | 8 | 9 | 10 | 11 | 12
| A | SPL1 | SPL2 | SPL3 | SPL4 | SPL5 | SPL6 | SPL7 | SPL8 | SPL9 | SPL10 | SPL11 | SPL12 | Well ID
| B | SPL13 | SPL14 | SPL15 | SPL16 | SPL17 | SPL18 | SPL19 | SPL20 | SPL21 | SPL22 | SPL23 | SPL24 | Well ID
| C | SPL25 | SPL26 | SPL27 | SPL28 | SPL29 | SPL30 | SPL31 | SPL32 | SPL33 | SPL34 | SPL35 | SPL36 | Well ID
| D | SPL37 | SPL38 | SPL39 | SPL40 | SPL41 | SPL42 | SPL43 | SPL44 | SPL45 | SPL46 | SPL47 | SPL48 | Well ID
| E | SPL49 | SPL50 | SPL51 | SPL52 | SPL53 | SPL54 | SPL55 | SPL56 | SPL57 | SPL58 | SPL59 | SPL60 | Well ID
| F | SPL61 | SPL62 | SPL63 | SPL64 | SPL65 | SPL66 | SPL67 | SPL68 | SPL69 | SPL70 | SPL71 | SPL72 | Well ID
| G | SPL73 | SPL74 | SPL75 | SPL76 | SPL77 | SPL78 | SPL79 | SPL80 | SPL81 | SPL82 | SPL83 | SPL84 | Well ID
| H | SPL85 | SPL86 | SPL87 | SPL88 | SPL89 | SPL90 | SPL91 | SPL92 | SPL93 | SPL94 | SPL95 | SPL96 | Well ID
Results
Actual Temperature: | 22.7
Actual Temperature: | 22.7
|  | 1 | 2 | 3 | 4 | 5 | 6 | 7 | 8 | 9 | 10 | 11 | 12
| A | 32 | 39 | 35 | 35 | 30 | 32 | 32 | 36 | 39 | 36 | 38 | 37 | Read 1:440,670
|  | 0.889 | 0.91 | 0.859 | 0.807 | 0.992 | 0.851 | 0.962 | 0.837 | 0.982 | 0.82 | 1.001 | 0.95 | Read 2:600
| B | 33 | 46 | 39 | 50 | 49 | 33 | 77 | 31 | 34 | 44 | 39 | 39 | Read 1:440,670
|  | 0.865 | 0.896 | 1.153 | 0.948 | 0.979 | 0.999 | 0.785 | 0.864 | 0.934 | 0.811 | 0.918 | 1.121 | Read 2:600
| C | 36 | 35 | 33 | 42 | 50 | 24 | 38 | 47 | 36 | 53 | 32 | 32 | Read 1:440,670
|  | 0.921 | 0.934 | 0.778 | 0.95 | 0.59 | 0.768 | 0.836 | 1.083 | 1.296 | 0.776 | 0.803 | 0.963 | Read 2:600
| D | 30 | 30 | 36 | 51 | 51 | 31 | 34 | 42 | 42 | 36 | 32 | 33 | Read 1:440,670
|  | 0.89 | 0.922 | 0.924 | 1.005 | 0.972 | 0.741 | 0.858 | 0.877 | 0.832 | 0.789 | 0.934 | 0.843 | Read 2:600
| E | 35 | 35 | 42 | 31 | 41 | 52 | 38 | 53 | 34 | 30 | 54 | 41 | Read 1:440,670
|  | 0.84 | 0.87 | 0.837 | 1.013 | 0.887 | 0.994 | 0.868 | 0.979 | 0.931 | 0.771 | 0.887 | 1.035 | Read 2:600
| F | 33 | 35 | 43 | 57 | 48 | 25 | 39 | 28 | 60 | 34 | 27 | 27 | Read 1:440,670
|  | 0.813 | 0.984 | 0.873 | 0.983 | 0.947 | 0.769 | 1.216 | 0.703 | 0.914 | 0.852 | 0.903 | 0.853 | Read 2:600
| G | 39 | 45 | 35 | 31 | 36 | 50 | 38 | 53 | 33 | 44 | 54 | 29 | Read 1:440,670
|  | 0.97 | 0.957 | 1.067 | 1.012 | 0.872 | 1.008 | 1.012 | 1.073 | 1.144 | 1.105 | 1.022 | 0.863 | Read 2:600
| H | 34 | 46 | 27 | 30 | 31 | 37 | 32 | 42 | 40 | 34 | 35 | 29 | Read 1:440,670
|  | 0.949 | 1 | 0.956 | 0.894 | 0.967 | 0.853 | 0.969 | 1.065 | 1.023 | 1.043 | 1.043 | 0.91 | Read 2:600