## Plate 1 - Sheet1
Software Version | 3.16.10
Experiment File Path: | C:\Users\rlmlab\Desktop\Jason L\Chlamy-x-microbes-2025-block3\JRL_block3_30_5_9.xpt
Protocol File Path: | C:\Users\rlmlab\Desktop\Jason L\Chlamy-x-microbes-2025-block3\JRL-chlamy-x-mic-block3.prt
Plate Number | Plate 1
Date | 2025-07-28
Time | 11:18
Reader Type: | Synergy H1
Reader Serial Number: | 2410070B
Reading Type | Reader
Procedure Details
Plate Type | 96 WELL PLATE (Use plate lid)
Eject plate on completion
Set Temperature | Incubator off
Shake | Double Orbital: 0:15 (MM:SS)
Frequency: 282 cpm (3 mm)
Read | Fluorescence Endpoint
Full Plate
Filter Set 1
Excitation: 440, Emission: 670
Optics: Bottom, Gain: extended
Light Source: Xenon Flash, Lamp Energy: High, Extended Dynamic Range
Read Speed: Normal, Delay: 100 msec, Measurements/Data Point: 10
Read Height: 7 mm
Read | Absorbance Endpoint
Full Plate
Wavelengths: 600
Read Speed: Normal, Delay: 100 msec, Measurements/Data Point: 8
Layout
|  | 1 | 2 | 3 | 4 | 5 | 6 | 7 | 8 | 9 | 10 | 11 | 12
| A | SPL1 | SPL2 | SPL3 | SPL4 | SPL5 | SPL6 | SPL7 | SPL8 | SPL9 | SPL10 | SPL11 | SPL12 | Well ID
| B | SPL13 | SPL14 | SPL15 | SPL16 | SPL17 | SPL18 | SPL19 | SPL20 | SPL21 | SPL22 | SPL23 | SPL24 | Well ID
| C | SPL25 | SPL26 | SPL27 | SPL28 | SPL29 | SPL30 | SPL31 | SPL32 | SPL33 | SPL34 | SPL35 | SPL36 | Well ID
| D | SPL37 | SPL38 | SPL39 | SPL40 | SPL41 | SPL42 | SPL43 | SPL44 | SPL45 | SPL46 | SPL47 | SPL48 | Well ID
| E | SPL49 | SPL50 | SPL51 | SPL52 | SPL53 | SPL54 | SPL55 | SPL56 | SPL57 | SPL58 | SPL59 | SPL60 | Well ID
| F | SPL61 | SPL62 | SPL63 | SPL64 | SPL65 | SPL66 | SPL67 | SPL68 | SPL69 | SPL70 | SPL71 | SPL72 | Well ID
| G | SPL73 | SPL74 | SPL75 | SPL76 | SPL77 | SPL78 | SPL79 | SPL80 | SPL81 | SPL82 | SPL83 | SPL84 | Well ID
| H | SPL85 | SPL86 | SPL87 | SPL88 | SPL89 | SPL90 | SPL91 | SPL92 | SPL93 | SPL94 | SPL95 | SPL96 | Well ID
Results
Actual Temperature: | 21.6
Actual Temperature: | 21.7
|  | 1 | 2 | 3 | 4 | 5 | 6 | 7 | 8 | 9 | 10 | 11 | 12
| A | 9 | 10 | 8 | 7 | 13 | 14 | 14 | 5 | 8 | 8 | 14 | 7 | Read 1:440,670
|  | 0.892 | 0.935 | 0.852 | 0.841 | 1 | 0.838 | 0.958 | 0.835 | 0.985 | 0.855 | 1.032 | 0.936 | Read 2:600
| B | 10 | 21 | 11 | 72 | 1322 | 8 | 246 | 9 | 8 | 18 | 7 | 9 | Read 1:440,670
|  | 0.861 | 0.885 | 1.132 | 0.986 | 1.621 | 0.932 | 1.154 | 0.903 | 0.959 | 0.902 | 1.052 | 1.155 | Read 2:600
| C | 11 | 10 | 13 | 74 | 17 | 9 | 73 | 129 | 7 | 652 | 10 | 8 | Read 1:440,670
|  | 0.916 | 0.886 | 0.852 | 0.949 | 0.712 | 0.813 | 0.874 | 1.171 | 1.106 | 0.827 | 0.822 | 0.93 | Read 2:600
| D | 10 | 12 | 4 | 8 | 85 | 12 | 3 | 23 | 42 | 10 | 8 | 10 | Read 1:440,670
|  | 0.888 | 0.856 | 0.916 | 0.962 | 1.154 | 0.786 | 0.796 | 0.914 | 0.925 | 0.776 | 0.907 | 0.819 | Read 2:600
| E | 8 | 8 | 8 | 10 | 9 | 6 | 7 | 9 | 6 | 10 | 61 | 13 | Read 1:440,670
|  | 0.856 | 0.839 | 0.812 | 1.007 | 0.926 | 0.95 | 0.851 | 0.909 | 0.93 | 0.846 | 0.905 | 1.039 | Read 2:600
| F | 9 | 8 | 8 | 88 | 14 | 9 | 12 | 8 | 8 | 9 | 9 | 10 | Read 1:440,670
|  | 0.79 | 0.941 | 0.884 | 0.99 | 0.942 | 0.772 | 1.097 | 0.754 | 0.971 | 0.894 | 0.898 | 1.016 | Read 2:600
| G | 14 | 12 | 10 | 11 | 8 | 21 | 8 | 34 | 11 | 6 | 14 | 9 | Read 1:440,670
|  | 0.965 | 0.891 | 1.025 | 0.975 | 0.836 | 1.002 | 0.98 | 1.152 | 1.097 | 1.077 | 1.053 | 0.88 | Read 2:600
| H | 9 | 10 | 7 | 9 | 9 | 12 | 11 | 14 | 14 | 15 | 13 | 11 | Read 1:440,670
|  | 0.944 | 0.962 | 0.964 | 0.91 | 1.013 | 0.863 | 0.967 | 1.099 | 1.054 | 1.034 | 1.039 | 0.934 | Read 2:600