## Plate 1 - Sheet1
Software Version | 3.16.10
Experiment File Path: | C:\Users\rlmlab\Desktop\Jason L\Chlamy-x-microbes-2025-block3\JRL_block3_30_6_1.xpt
Protocol File Path: | C:\Users\rlmlab\Desktop\Jason L\Chlamy-x-microbes-2025-block3\JRL-chlamy-x-mic-block3.prt
Plate Number | Plate 1
Date | 2025-07-19
Time | 14:43
Reader Type: | Synergy H1
Reader Serial Number: | 2410070B
Reading Type | Reader
Procedure Details
Plate Type | 96 WELL PLATE (Use plate lid)
Eject plate on completion
Set Temperature | Incubator off
Shake | Double Orbital: 0:15 (MM:SS)
Frequency: 282 cpm (3 mm)
Read | Fluorescence Endpoint
Full Plate
Filter Set 1
Excitation: 440, Emission: 670
Optics: Bottom, Gain: extended
Light Source: Xenon Flash, Lamp Energy: High, Extended Dynamic Range
Read Speed: Normal, Delay: 100 msec, Measurements/Data Point: 10
Read Height: 7 mm
Read | Absorbance Endpoint
Full Plate
Wavelengths: 600
Read Speed: Normal, Delay: 100 msec, Measurements/Data Point: 8
Layout
|  | 1 | 2 | 3 | 4 | 5 | 6 | 7 | 8 | 9 | 10 | 11 | 12
| A | SPL1 | SPL2 | SPL3 | SPL4 | SPL5 | SPL6 | SPL7 | SPL8 | SPL9 | SPL10 | SPL11 | SPL12 | Well ID
| B | SPL13 | SPL14 | SPL15 | SPL16 | SPL17 | SPL18 | SPL19 | SPL20 | SPL21 | SPL22 | SPL23 | SPL24 | Well ID
| C | SPL25 | SPL26 | SPL27 | SPL28 | SPL29 | SPL30 | SPL31 | SPL32 | SPL33 | SPL34 | SPL35 | SPL36 | Well ID
| D | SPL37 | SPL38 | SPL39 | SPL40 | SPL41 | SPL42 | SPL43 | SPL44 | SPL45 | SPL46 | SPL47 | SPL48 | Well ID
| E | SPL49 | SPL50 | SPL51 | SPL52 | SPL53 | SPL54 | SPL55 | SPL56 | SPL57 | SPL58 | SPL59 | SPL60 | Well ID
| F | SPL61 | SPL62 | SPL63 | SPL64 | SPL65 | SPL66 | SPL67 | SPL68 | SPL69 | SPL70 | SPL71 | SPL72 | Well ID
| G | SPL73 | SPL74 | SPL75 | SPL76 | SPL77 | SPL78 | SPL79 | SPL80 | SPL81 | SPL82 | SPL83 | SPL84 | Well ID
| H | SPL85 | SPL86 | SPL87 | SPL88 | SPL89 | SPL90 | SPL91 | SPL92 | SPL93 | SPL94 | SPL95 | SPL96 | Well ID
Results
Actual Temperature: | 23.8
Actual Temperature: | 23.8
|  | 1 | 2 | 3 | 4 | 5 | 6 | 7 | 8 | 9 | 10 | 11 | 12
| A | 22 | 23 | 22 | 21 | 24 | 21 | 22 | 20 | 16 | 22 | 18 | 18 | Read 1:440,670
|  | 1.027 | 0.961 | 0.992 | 0.903 | 1.003 | 0.884 | 1.022 | 1.006 | 0.936 | 0.926 | 1.029 | 0.947 | Read 2:600
| B | 20 | 92 | 17 | 18 | 39 | 35 | 17 | 78 | 113 | 16 | 84 | 19 | Read 1:440,670
|  | 1.159 | 1.064 | 0.987 | 1.146 | 1.052 | 0.982 | 0.929 | 0.854 | 1.093 | 0.91 | 1.003 | 1.099 | Read 2:600
| C | 22 | 20 | 70 | 24 | 24 | 19 | 117 | 92 | 15 | 15 | 90 | 16 | Read 1:440,670
|  | 1.052 | 1.08 | 1.009 | 0.8 | 0.902 | 0.828 | 0.988 | 0.895 | 1.119 | 1.039 | 1.027 | 1.034 | Read 2:600
| D | 15 | 117 | 18 | 126 | 32 | 79 | 25 | 15 | 40 | 12 | 43 | 16 | Read 1:440,670
|  | 0.876 | 1.125 | 1.015 | 1.099 | 0.989 | 0.996 | 1.085 | 1.206 | 1.114 | 1.097 | 1.231 | 1.142 | Read 2:600
| E | 16 | 63 | 16 | 15 | 133 | 16 | 18 | 15 | 16 | 20 | 17 | 14 | Read 1:440,670
|  | 0.895 | 0.997 | 0.954 | 0.947 | 0.894 | 0.977 | 0.913 | 0.861 | 1.089 | 1.159 | 1.066 | 1.12 | Read 2:600
| F | 18 | 46 | 15 | 13 | 17 | 66 | 12 | 35 | 10 | 15 | 24 | 16 | Read 1:440,670
|  | 0.993 | 1.054 | 0.943 | 1.022 | 0.997 | 1.109 | 1.11 | 0.824 | 0.907 | 1.127 | 1.093 | 1.098 | Read 2:600
| G | 16 | 9 | 31 | 12 | 15 | 28 | 20 | 71 | 15 | 13 | 16 | 16 | Read 1:440,670
|  | 0.969 | 0.998 | 1.064 | 0.946 | 1.092 | 1.036 | 0.955 | 0.726 | 1.146 | 1.063 | 1.032 | 1.173 | Read 2:600
| H | 16 | 11 | 13 | 14 | 19 | 15 | 16 | 17 | 14 | 12 | 13 | 14 | Read 1:440,670
|  | 0.956 | 0.922 | 0.902 | 1.035 | 1.077 | 1.012 | 1.052 | 0.968 | 1.105 | 1.073 | 1.036 | 0.994 | Read 2:600