## Plate 1 - Sheet1
Software Version | 3.16.10
Experiment File Path: | C:\Users\rlmlab\Desktop\Jason L\Chlamy-x-microbes-2025-block3\JRL_block3_30_6_5.xpt
Protocol File Path: | C:\Users\rlmlab\Desktop\Jason L\Chlamy-x-microbes-2025-block3\JRL-chlamy-x-mic-block3.prt
Plate Number | Plate 1
Date | 2025-07-23
Time | 11:30
Reader Type: | Synergy H1
Reader Serial Number: | 2410070B
Reading Type | Reader
Procedure Details
Plate Type | 96 WELL PLATE (Use plate lid)
Eject plate on completion
Set Temperature | Incubator off
Shake | Double Orbital: 0:15 (MM:SS)
Frequency: 282 cpm (3 mm)
Read | Fluorescence Endpoint
Full Plate
Filter Set 1
Excitation: 440, Emission: 670
Optics: Bottom, Gain: extended
Light Source: Xenon Flash, Lamp Energy: High, Extended Dynamic Range
Read Speed: Normal, Delay: 100 msec, Measurements/Data Point: 10
Read Height: 7 mm
Read | Absorbance Endpoint
Full Plate
Wavelengths: 600
Read Speed: Normal, Delay: 100 msec, Measurements/Data Point: 8
Layout
|  | 1 | 2 | 3 | 4 | 5 | 6 | 7 | 8 | 9 | 10 | 11 | 12
| A | SPL1 | SPL2 | SPL3 | SPL4 | SPL5 | SPL6 | SPL7 | SPL8 | SPL9 | SPL10 | SPL11 | SPL12 | Well ID
| B | SPL13 | SPL14 | SPL15 | SPL16 | SPL17 | SPL18 | SPL19 | SPL20 | SPL21 | SPL22 | SPL23 | SPL24 | Well ID
| C | SPL25 | SPL26 | SPL27 | SPL28 | SPL29 | SPL30 | SPL31 | SPL32 | SPL33 | SPL34 | SPL35 | SPL36 | Well ID
| D | SPL37 | SPL38 | SPL39 | SPL40 | SPL41 | SPL42 | SPL43 | SPL44 | SPL45 | SPL46 | SPL47 | SPL48 | Well ID
| E | SPL49 | SPL50 | SPL51 | SPL52 | SPL53 | SPL54 | SPL55 | SPL56 | SPL57 | SPL58 | SPL59 | SPL60 | Well ID
| F | SPL61 | SPL62 | SPL63 | SPL64 | SPL65 | SPL66 | SPL67 | SPL68 | SPL69 | SPL70 | SPL71 | SPL72 | Well ID
| G | SPL73 | SPL74 | SPL75 | SPL76 | SPL77 | SPL78 | SPL79 | SPL80 | SPL81 | SPL82 | SPL83 | SPL84 | Well ID
| H | SPL85 | SPL86 | SPL87 | SPL88 | SPL89 | SPL90 | SPL91 | SPL92 | SPL93 | SPL94 | SPL95 | SPL96 | Well ID
Results
Actual Temperature: | 22.5
Actual Temperature: | 22.5
|  | 1 | 2 | 3 | 4 | 5 | 6 | 7 | 8 | 9 | 10 | 11 | 12
| A | 12 | 13 | 11 | 14 | 14 | 12 | 15 | 11 | 8 | 12 | 11 | 11 | Read 1:440,670
|  | 1.058 | 0.915 | 1.011 | 0.918 | 1.03 | 0.905 | 1.027 | 1.017 | 0.961 | 0.968 | 1.051 | 0.929 | Read 2:600
| B | 11 | 3157 | 10 | 11 | 10 | 12 | 9 | 134 | 1326 | 9 | 2645 | 8 | Read 1:440,670
|  | 1.331 | 1.391 | 1.035 | 1.1 | 1.029 | 0.992 | 0.96 | 0.919 | 1.284 | 0.926 | 1.223 | 1.117 | Read 2:600
| C | 11 | 11 | 128 | 10 | 7 | 12 | 57 | 46 | 13 | 15 | 34 | 7 | Read 1:440,670
|  | 1.477 | 1.601 | 1.306 | 1.004 | 0.968 | 0.923 | 0.977 | 0.979 | 1.139 | 1.062 | 1.037 | 1.054 | Read 2:600
| D | 13 | 45 | 11 | 1568 | 20 | 2135 | 15 | 11 | 15 | 16 | 10 | 11 | Read 1:440,670
|  | 1.211 | 1.632 | 1.552 | 1.658 | 1.326 | 1.296 | 1.162 | 1.275 | 1.13 | 1.237 | 1.226 | 1.142 | Read 2:600
| E | 6 | 53 | 8 | 19 | 158 | 9 | 12 | 12 | 15 | 11 | 12 | 8 | Read 1:440,670
|  | 1.54 | 1.697 | 1.454 | 1.523 | 1.384 | 1.375 | 1.004 | 0.955 | 1.151 | 1.172 | 1.087 | 1.161 | Read 2:600
| F | 12 | 32 | 12 | 8 | 11 | 50 | 10 | 12 | 10 | 9 | 11 | 10 | Read 1:440,670
|  | 1.668 | 1.685 | 1.541 | 1.592 | 1.462 | 1.529 | 1.369 | 0.868 | 0.916 | 1.139 | 1.103 | 1.103 | Read 2:600
| G | 7 | 11 | 9 | 13 | 11 | 14 | 9 | 23 | 14 | 12 | 8 | 12 | Read 1:440,670
|  | 1.563 | 1.552 | 1.517 | 1.494 | 1.414 | 1.172 | 1.039 | 0.787 | 1.173 | 1.075 | 1.047 | 1.181 | Read 2:600
| H | 13 | 13 | 10 | 11 | 9 | 12 | 11 | 10 | 12 | 15 | 16 | 14 | Read 1:440,670
|  | 1.595 | 1.582 | 1.553 | 1.564 | 1.261 | 0.974 | 1.063 | 1.007 | 1.098 | 1.06 | 1.043 | 1.013 | Read 2:600