## Plate 1 - Sheet1
Software Version | 3.16.10
Experiment File Path: | C:\Users\rlmlab\Desktop\Jason L\Chlamy-x-microbes-2025-block3\JRL_block3_30_6_9.xpt
Protocol File Path: | C:\Users\rlmlab\Desktop\Jason L\Chlamy-x-microbes-2025-block3\JRL-chlamy-x-mic-block3.prt
Plate Number | Plate 1
Date | 2025-07-28
Time | 11:21
Reader Type: | Synergy H1
Reader Serial Number: | 2410070B
Reading Type | Reader
Procedure Details
Plate Type | 96 WELL PLATE (Use plate lid)
Eject plate on completion
Set Temperature | Incubator off
Shake | Double Orbital: 0:15 (MM:SS)
Frequency: 282 cpm (3 mm)
Read | Fluorescence Endpoint
Full Plate
Filter Set 1
Excitation: 440, Emission: 670
Optics: Bottom, Gain: extended
Light Source: Xenon Flash, Lamp Energy: High, Extended Dynamic Range
Read Speed: Normal, Delay: 100 msec, Measurements/Data Point: 10
Read Height: 7 mm
Read | Absorbance Endpoint
Full Plate
Wavelengths: 600
Read Speed: Normal, Delay: 100 msec, Measurements/Data Point: 8
Layout
|  | 1 | 2 | 3 | 4 | 5 | 6 | 7 | 8 | 9 | 10 | 11 | 12
| A | SPL1 | SPL2 | SPL3 | SPL4 | SPL5 | SPL6 | SPL7 | SPL8 | SPL9 | SPL10 | SPL11 | SPL12 | Well ID
| B | SPL13 | SPL14 | SPL15 | SPL16 | SPL17 | SPL18 | SPL19 | SPL20 | SPL21 | SPL22 | SPL23 | SPL24 | Well ID
| C | SPL25 | SPL26 | SPL27 | SPL28 | SPL29 | SPL30 | SPL31 | SPL32 | SPL33 | SPL34 | SPL35 | SPL36 | Well ID
| D | SPL37 | SPL38 | SPL39 | SPL40 | SPL41 | SPL42 | SPL43 | SPL44 | SPL45 | SPL46 | SPL47 | SPL48 | Well ID
| E | SPL49 | SPL50 | SPL51 | SPL52 | SPL53 | SPL54 | SPL55 | SPL56 | SPL57 | SPL58 | SPL59 | SPL60 | Well ID
| F | SPL61 | SPL62 | SPL63 | SPL64 | SPL65 | SPL66 | SPL67 | SPL68 | SPL69 | SPL70 | SPL71 | SPL72 | Well ID
| G | SPL73 | SPL74 | SPL75 | SPL76 | SPL77 | SPL78 | SPL79 | SPL80 | SPL81 | SPL82 | SPL83 | SPL84 | Well ID
| H | SPL85 | SPL86 | SPL87 | SPL88 | SPL89 | SPL90 | SPL91 | SPL92 | SPL93 | SPL94 | SPL95 | SPL96 | Well ID
Results
Actual Temperature: | 21.8
Actual Temperature: | 21.8
|  | 1 | 2 | 3 | 4 | 5 | 6 | 7 | 8 | 9 | 10 | 11 | 12
| A | 12 | 9 | 11 | 11 | 10 | 12 | 9 | 11 | 11 | 8 | 9 | 8 | Read 1:440,670
|  | 1.015 | 0.955 | 0.974 | 0.89 | 1.027 | 0.865 | 1.021 | 1.008 | 0.937 | 0.953 | 1.02 | 0.96 | Read 2:600
| B | 12 | 4329 | 9 | 10 | 9 | 7 | 8 | 54 | 173 | 11 | 468 | 12 | Read 1:440,670
|  | 1.102 | 1.329 | 1.012 | 1.087 | 1.017 | 0.969 | 0.92 | 0.974 | 1.254 | 0.875 | 1.207 | 1.102 | Read 2:600
| C | 11 | 4 | 69 | 10 | 7 | 8 | 22 | 27 | 6 | 9 | 29 | 11 | Read 1:440,670
|  | 0.967 | 1.051 | 0.943 | 0.925 | 0.924 | 0.871 | 1.001 | 0.935 | 1.096 | 1.032 | 1.009 | 1.03 | Read 2:600
| D | 8 | 35 | 7 | 275 | 30 | 317 | 21 | 11 | 6 | 17 | 9 | 8 | Read 1:440,670
|  | 0.884 | 1.097 | 0.996 | 1.2 | 0.976 | 1.204 | 1.093 | 1.212 | 1.104 | 1.139 | 1.203 | 1.145 | Read 2:600
| E | 9 | 19 | 9 | 15 | 55 | 10 | 7 | 7 | 6 | 7 | 12 | 8 | Read 1:440,670
|  | 0.905 | 0.921 | 0.933 | 1.091 | 1.006 | 0.972 | 0.889 | 0.864 | 1.086 | 1.123 | 1.065 | 1.11 | Read 2:600
| F | 8 | 23 | 13 | 6 | 9 | 18 | 8 | 6 | 10 | 6 | 10 | 8 | Read 1:440,670
|  | 1.004 | 0.983 | 0.934 | 1.006 | 1.015 | 1.165 | 1.048 | 0.813 | 0.88 | 1.101 | 1.071 | 1.097 | Read 2:600
| G | 8 | 7 | 7 | 13 | 9 | 16 | 8 | 20 | 9 | 10 | 11 | 8 | Read 1:440,670
|  | 0.941 | 0.853 | 0.864 | 1.012 | 1.091 | 1.009 | 0.928 | 0.792 | 1.155 | 1.047 | 1.024 | 1.153 | Read 2:600
| H | 10 | 7 | 11 | 9 | 13 | 12 | 8 | 13 | 11 | 10 | 12 | 11 | Read 1:440,670
|  | 0.923 | 0.816 | 0.83 | 0.99 | 1.067 | 0.973 | 1.029 | 0.979 | 1.121 | 1.093 | 1.076 | 1.055 | Read 2:600