## Plate 1 - Sheet1
Software Version | 3.16.10
Experiment File Path: | C:\Users\rlmlab\Desktop\Jason L\Chlamy-x-microbes-2025-block3\JRL_block3_30_8_6.xpt
Protocol File Path: | C:\Users\rlmlab\Desktop\Jason L\Chlamy-x-microbes-2025-block3\JRL-chlamy-x-mic-block3.prt
Plate Number | Plate 1
Date | 2025-07-24
Time | 14:21
Reader Type: | Synergy H1
Reader Serial Number: | 2410070B
Reading Type | Reader
Procedure Details
Plate Type | 96 WELL PLATE (Use plate lid)
Eject plate on completion
Set Temperature | Incubator off
Shake | Double Orbital: 0:15 (MM:SS)
Frequency: 282 cpm (3 mm)
Read | Fluorescence Endpoint
Full Plate
Filter Set 1
Excitation: 440, Emission: 670
Optics: Bottom, Gain: extended
Light Source: Xenon Flash, Lamp Energy: High, Extended Dynamic Range
Read Speed: Normal, Delay: 100 msec, Measurements/Data Point: 10
Read Height: 7 mm
Read | Absorbance Endpoint
Full Plate
Wavelengths: 600
Read Speed: Normal, Delay: 100 msec, Measurements/Data Point: 8
Layout
|  | 1 | 2 | 3 | 4 | 5 | 6 | 7 | 8 | 9 | 10 | 11 | 12
| A | SPL1 | SPL2 | SPL3 | SPL4 | SPL5 | SPL6 | SPL7 | SPL8 | SPL9 | SPL10 | SPL11 | SPL12 | Well ID
| B | SPL13 | SPL14 | SPL15 | SPL16 | SPL17 | SPL18 | SPL19 | SPL20 | SPL21 | SPL22 | SPL23 | SPL24 | Well ID
| C | SPL25 | SPL26 | SPL27 | SPL28 | SPL29 | SPL30 | SPL31 | SPL32 | SPL33 | SPL34 | SPL35 | SPL36 | Well ID
| D | SPL37 | SPL38 | SPL39 | SPL40 | SPL41 | SPL42 | SPL43 | SPL44 | SPL45 | SPL46 | SPL47 | SPL48 | Well ID
| E | SPL49 | SPL50 | SPL51 | SPL52 | SPL53 | SPL54 | SPL55 | SPL56 | SPL57 | SPL58 | SPL59 | SPL60 | Well ID
| F | SPL61 | SPL62 | SPL63 | SPL64 | SPL65 | SPL66 | SPL67 | SPL68 | SPL69 | SPL70 | SPL71 | SPL72 | Well ID
| G | SPL73 | SPL74 | SPL75 | SPL76 | SPL77 | SPL78 | SPL79 | SPL80 | SPL81 | SPL82 | SPL83 | SPL84 | Well ID
| H | SPL85 | SPL86 | SPL87 | SPL88 | SPL89 | SPL90 | SPL91 | SPL92 | SPL93 | SPL94 | SPL95 | SPL96 | Well ID
Results
Actual Temperature: | 22.9
Actual Temperature: | 23
|  | 1 | 2 | 3 | 4 | 5 | 6 | 7 | 8 | 9 | 10 | 11 | 12
| A | 8 | 12 | 10 | 11 | 11 | 8 | 9 | 6 | 11 | 9 | 10 | 11 | Read 1:440,670
|  | 0.826 | 1.009 | 0.992 | 1.164 | 1.422 | 1.259 | 1.309 | 1.244 | 1.13 | 0.831 | 1.142 | 1.033 | Read 2:600
| B | 8 | 11 | 163 | 551 | 9 | 9 | 10 | 58 | 9 | 8 | 344 | 7 | Read 1:440,670
|  | 1.03 | 1.081 | 1.159 | 1.633 | 1.402 | 1.785 | 1.646 | 1.635 | 1.413 | 1.268 | 1.224 | 1.015 | Read 2:600
| C | 12 | 10 | 9 | 18 | 8 | 15 | 10 | 10 | 12 | 11 | 12 | 9 | Read 1:440,670
|  | 1.117 | 1.112 | 1.329 | 0.638 | 1.46 | 1.573 | 1.625 | 1.655 | 1.573 | 1.089 | 1.113 | 0.918 | Read 2:600
| D | 6 | 8 | 17 | 9 | 9 | 10 | 9 | 9 | 4370 | 7 | 19 | 7 | Read 1:440,670
|  | 1.131 | 1.359 | 1.632 | 1.458 | 0.808 | 1.629 | 1.521 | 1.507 | 1.746 | 0.925 | 1.039 | 0.802 | Read 2:600
| E | 7 | 57 | 576 | 1504 | 12 | 18 | 13 | 8 | 51 | 906 | 8 | 8 | Read 1:440,670
|  | 1.014 | 1.467 | 1.761 | 1.811 | 1.645 | 1.375 | 1.591 | 1.336 | 1.307 | 1.057 | 0.985 | 1.006 | Read 2:600
| F | 10 | 13 | 11 | 10 | 11 | 52 | 120 | 54 | 8 | 11 | 11 | 12 | Read 1:440,670
|  | 1.044 | 1.125 | 1.564 | 1.375 | 1.128 | 1.078 | 1.056 | 0.979 | 1.062 | 1.087 | 0.96 | 0.971 | Read 2:600
| G | 12 | 12 | 9 | 8 | 56 | 15 | 10 | 50 | 8 | 8 | 3794 | 13 | Read 1:440,670
|  | 1.189 | 0.898 | 1.101 | 1.104 | 0.996 | 0.87 | 0.842 | 0.924 | 1.012 | 1.004 | 1.242 | 1.044 | Read 2:600
| H | 10 | 12 | 6 | 9 | 12 | 9 | 9 | 7 | 11 | 8 | 10 | 12 | Read 1:440,670
|  | 0.897 | 0.834 | 0.971 | 0.986 | 0.977 | 0.966 | 1.094 | 0.817 | 1.028 | 1.17 | 1.006 | 0.965 | Read 2:600