## Plate 1 - Sheet1
Software Version | 3.16.10
Experiment File Path: | C:\Users\rlmlab\Desktop\Jason L\Chlamy-x-microbes-2025-block3\JRL_block3_30_9_1.xpt
Protocol File Path: | C:\Users\rlmlab\Desktop\Jason L\Chlamy-x-microbes-2025-block3\JRL-chlamy-x-mic-block3.prt
Plate Number | Plate 1
Date | 2025-07-19
Time | 14:53
Reader Type: | Synergy H1
Reader Serial Number: | 2410070B
Reading Type | Reader
Procedure Details
Plate Type | 96 WELL PLATE (Use plate lid)
Eject plate on completion
Set Temperature | Incubator off
Shake | Double Orbital: 0:15 (MM:SS)
Frequency: 282 cpm (3 mm)
Read | Fluorescence Endpoint
Full Plate
Filter Set 1
Excitation: 440, Emission: 670
Optics: Bottom, Gain: extended
Light Source: Xenon Flash, Lamp Energy: High, Extended Dynamic Range
Read Speed: Normal, Delay: 100 msec, Measurements/Data Point: 10
Read Height: 7 mm
Read | Absorbance Endpoint
Full Plate
Wavelengths: 600
Read Speed: Normal, Delay: 100 msec, Measurements/Data Point: 8
Layout
|  | 1 | 2 | 3 | 4 | 5 | 6 | 7 | 8 | 9 | 10 | 11 | 12
| A | SPL1 | SPL2 | SPL3 | SPL4 | SPL5 | SPL6 | SPL7 | SPL8 | SPL9 | SPL10 | SPL11 | SPL12 | Well ID
| B | SPL13 | SPL14 | SPL15 | SPL16 | SPL17 | SPL18 | SPL19 | SPL20 | SPL21 | SPL22 | SPL23 | SPL24 | Well ID
| C | SPL25 | SPL26 | SPL27 | SPL28 | SPL29 | SPL30 | SPL31 | SPL32 | SPL33 | SPL34 | SPL35 | SPL36 | Well ID
| D | SPL37 | SPL38 | SPL39 | SPL40 | SPL41 | SPL42 | SPL43 | SPL44 | SPL45 | SPL46 | SPL47 | SPL48 | Well ID
| E | SPL49 | SPL50 | SPL51 | SPL52 | SPL53 | SPL54 | SPL55 | SPL56 | SPL57 | SPL58 | SPL59 | SPL60 | Well ID
| F | SPL61 | SPL62 | SPL63 | SPL64 | SPL65 | SPL66 | SPL67 | SPL68 | SPL69 | SPL70 | SPL71 | SPL72 | Well ID
| G | SPL73 | SPL74 | SPL75 | SPL76 | SPL77 | SPL78 | SPL79 | SPL80 | SPL81 | SPL82 | SPL83 | SPL84 | Well ID
| H | SPL85 | SPL86 | SPL87 | SPL88 | SPL89 | SPL90 | SPL91 | SPL92 | SPL93 | SPL94 | SPL95 | SPL96 | Well ID
Results
Actual Temperature: | 23.9
Actual Temperature: | 24
|  | 1 | 2 | 3 | 4 | 5 | 6 | 7 | 8 | 9 | 10 | 11 | 12
| A | 19 | 23 | 15 | 17 | 19 | 19 | 18 | 18 | 16 | 14 | 20 | 16 | Read 1:440,670
|  | 0.924 | 1.066 | 1.094 | 0.952 | 0.941 | 1.139 | 1.012 | 0.977 | 0.875 | 1.012 | 0.94 | 0.916 | Read 2:600
| B | 19 | 16 | 37 | 19 | 15 | 14 | 94 | 32 | 58 | 56 | 43 | 15 | Read 1:440,670
|  | 0.977 | 1.144 | 1.155 | 1.068 | 1.104 | 1.131 | 1.231 | 0.995 | 1.033 | 1.07 | 0.981 | 1.006 | Read 2:600
| C | 17 | 15 | 14 | 65 | 18 | 20 | 19 | 17 | 97 | 13 | 51 | 13 | Read 1:440,670
|  | 1.091 | 1.045 | 1.238 | 1.276 | 1.208 | 1.26 | 1.43 | 1.278 | 1.292 | 1.085 | 0.918 | 0.903 | Read 2:600
| D | 15 | 77 | 19 | 97 | 17 | 18 | 39 | 16 | 18 | 25 | 16 | 16 | Read 1:440,670
|  | 1.079 | 1.306 | 1.097 | 1.257 | 1.346 | 1.312 | 1.055 | 1.397 | 1.192 | 0.985 | 1.168 | 0.981 | Read 2:600
| E | 15 | 17 | 35 | 100 | 15 | 84 | 226 | 84 | 100 | 44 | 17 | 17 | Read 1:440,670
|  | 1.068 | 1.169 | 1.359 | 1.471 | 0.76 | 1.208 | 1.451 | 1.401 | 1.357 | 1.316 | 1.139 | 1.028 | Read 2:600
| F | 18 | 84 | 18 | 15 | 36 | 14 | 206 | 52 | 99 | 116 | 47 | 18 | Read 1:440,670
|  | 1.138 | 1.443 | 1.327 | 1.407 | 1.425 | 1.276 | 1.321 | 1.36 | 1.308 | 1.26 | 1.119 | 1.12 | Read 2:600
| G | 16 | 83 | 17 | 27 | 126 | 32 | 16 | 18 | 17 | 48 | 16 | 15 | Read 1:440,670
|  | 1.06 | 1.38 | 1.407 | 1.097 | 1.374 | 1.381 | 1.259 | 1.323 | 1.184 | 1.23 | 1.23 | 1.158 | Read 2:600
| H | 21 | 14 | 16 | 21 | 18 | 19 | 18 | 15 | 15 | 16 | 14 | 19 | Read 1:440,670
|  | 0.968 | 1.185 | 1.278 | 1.413 | 1.195 | 1.201 | 1.078 | 1.022 | 1.057 | 1.07 | 0.965 | 1.078 | Read 2:600