## Plate 1 - Sheet1
Software Version | 3.16.10
Experiment File Path: | C:\Users\rlmlab\Desktop\Jason L\Chlamy-x-microbes-2025-block3\JRL_block3_30_9_4.xpt
Protocol File Path: | C:\Users\rlmlab\Desktop\Jason L\Chlamy-x-microbes-2025-block3\JRL-chlamy-x-mic-block3.prt
Plate Number | Plate 1
Date | 2025-07-22
Time | 14:50
Reader Type: | Synergy H1
Reader Serial Number: | 2410070B
Reading Type | Reader
Procedure Details
Plate Type | 96 WELL PLATE (Use plate lid)
Eject plate on completion
Set Temperature | Incubator off
Shake | Double Orbital: 0:15 (MM:SS)
Frequency: 282 cpm (3 mm)
Read | Fluorescence Endpoint
Full Plate
Filter Set 1
Excitation: 440, Emission: 670
Optics: Bottom, Gain: extended
Light Source: Xenon Flash, Lamp Energy: High, Extended Dynamic Range
Read Speed: Normal, Delay: 100 msec, Measurements/Data Point: 10
Read Height: 7 mm
Read | Absorbance Endpoint
Full Plate
Wavelengths: 600
Read Speed: Normal, Delay: 100 msec, Measurements/Data Point: 8
Layout
|  | 1 | 2 | 3 | 4 | 5 | 6 | 7 | 8 | 9 | 10 | 11 | 12
| A | SPL1 | SPL2 | SPL3 | SPL4 | SPL5 | SPL6 | SPL7 | SPL8 | SPL9 | SPL10 | SPL11 | SPL12 | Well ID
| B | SPL13 | SPL14 | SPL15 | SPL16 | SPL17 | SPL18 | SPL19 | SPL20 | SPL21 | SPL22 | SPL23 | SPL24 | Well ID
| C | SPL25 | SPL26 | SPL27 | SPL28 | SPL29 | SPL30 | SPL31 | SPL32 | SPL33 | SPL34 | SPL35 | SPL36 | Well ID
| D | SPL37 | SPL38 | SPL39 | SPL40 | SPL41 | SPL42 | SPL43 | SPL44 | SPL45 | SPL46 | SPL47 | SPL48 | Well ID
| E | SPL49 | SPL50 | SPL51 | SPL52 | SPL53 | SPL54 | SPL55 | SPL56 | SPL57 | SPL58 | SPL59 | SPL60 | Well ID
| F | SPL61 | SPL62 | SPL63 | SPL64 | SPL65 | SPL66 | SPL67 | SPL68 | SPL69 | SPL70 | SPL71 | SPL72 | Well ID
| G | SPL73 | SPL74 | SPL75 | SPL76 | SPL77 | SPL78 | SPL79 | SPL80 | SPL81 | SPL82 | SPL83 | SPL84 | Well ID
| H | SPL85 | SPL86 | SPL87 | SPL88 | SPL89 | SPL90 | SPL91 | SPL92 | SPL93 | SPL94 | SPL95 | SPL96 | Well ID
Results
Actual Temperature: | 22.7
Actual Temperature: | 22.7
|  | 1 | 2 | 3 | 4 | 5 | 6 | 7 | 8 | 9 | 10 | 11 | 12
| A | 12 | 13 | 8 | 10 | 8 | 12 | 11 | 10 | 9 | 13 | 11 | 12 | Read 1:440,670
|  | 0.934 | 1.079 | 1.134 | 1.263 | 1.315 | 1.45 | 1.393 | 1.3 | 1.423 | 1.439 | 1.367 | 1.101 | Read 2:600
| B | 9 | 6 | 16 | 8 | 10 | 12 | 2134 | 13 | 112 | 2535 | 15 | 6 | Read 1:440,670
|  | 0.988 | 1.204 | 1.482 | 1.597 | 1.393 | 1.609 | 1.884 | 1.326 | 1.379 | 1.731 | 1.557 | 1.276 | Read 2:600
| C | 8 | 13 | 10 | 124 | 10 | 13 | 13 | 11 | 35 | 14 | 100 | 10 | Read 1:440,670
|  | 1.04 | 1.093 | 1.532 | 1.611 | 1.524 | 1.71 | 1.78 | 1.586 | 1.719 | 1.672 | 1.448 | 1.213 | Read 2:600
| D | 13 | 157 | 8 | 2855 | 11 | 12 | 30 | 11 | 11 | 9 | 13 | 7 | Read 1:440,670
|  | 1.004 | 1.301 | 1.172 | 1.806 | 1.536 | 1.638 | 1.401 | 1.805 | 1.762 | 1.114 | 1.465 | 1.091 | Read 2:600
| E | 10 | 10 | 20 | 61 | 9 | 18 | 1290 | 3135 | 500 | 17 | 10 | 9 | Read 1:440,670
|  | 0.977 | 1.091 | 1.37 | 1.524 | 0.871 | 1.349 | 1.842 | 1.763 | 1.527 | 1.603 | 1.184 | 0.962 | Read 2:600
| F | 15 | 3919 | 14 | 16 | 17 | 12 | 1188 | 71 | 3021 | 115 | 59 | 13 | Read 1:440,670
|  | 1.019 | 1.434 | 0.916 | 1.193 | 1.163 | 0.978 | 1.196 | 1.215 | 1.363 | 1.339 | 1.043 | 1.064 | Read 2:600
| G | 12 | 4189 | 14 | 16 | 94 | 38 | 11 | 12 | 9 | 16 | 13 | 12 | Read 1:440,670
|  | 0.927 | 1.343 | 1.126 | 0.941 | 1.012 | 0.968 | 0.981 | 1.001 | 1.09 | 1.089 | 1.197 | 1.107 | Read 2:600
| H | 13 | 16 | 12 | 12 | 11 | 9 | 11 | 11 | 11 | 8 | 14 | 12 | Read 1:440,670
|  | 0.853 | 0.946 | 0.957 | 1.159 | 0.893 | 0.943 | 0.885 | 0.894 | 0.923 | 1.019 | 0.909 | 1.073 | Read 2:600