## Plate 1 - Sheet1
Software Version | 3.16.10
Experiment File Path: | C:\Users\rlmlab\Desktop\Jason L\Chlamy-x-microbes-2025-block3\JRL_block3_33_1_4.xpt
Protocol File Path: | C:\Users\rlmlab\Desktop\Jason L\Chlamy-x-microbes-2025-block3\JRL-chlamy-x-mic-block3.prt
Plate Number | Plate 1
Date | 2025-07-21
Time | 13:05
Reader Type: | Synergy H1
Reader Serial Number: | 2410070B
Reading Type | Reader
Procedure Details
Plate Type | 96 WELL PLATE (Use plate lid)
Eject plate on completion
Set Temperature | Incubator off
Shake | Double Orbital: 0:15 (MM:SS)
Frequency: 282 cpm (3 mm)
Read | Fluorescence Endpoint
Full Plate
Filter Set 1
Excitation: 440, Emission: 670
Optics: Bottom, Gain: extended
Light Source: Xenon Flash, Lamp Energy: High, Extended Dynamic Range
Read Speed: Normal, Delay: 100 msec, Measurements/Data Point: 10
Read Height: 7 mm
Read | Absorbance Endpoint
Full Plate
Wavelengths: 600
Read Speed: Normal, Delay: 100 msec, Measurements/Data Point: 8
Layout
|  | 1 | 2 | 3 | 4 | 5 | 6 | 7 | 8 | 9 | 10 | 11 | 12
| A | SPL1 | SPL2 | SPL3 | SPL4 | SPL5 | SPL6 | SPL7 | SPL8 | SPL9 | SPL10 | SPL11 | SPL12 | Well ID
| B | SPL13 | SPL14 | SPL15 | SPL16 | SPL17 | SPL18 | SPL19 | SPL20 | SPL21 | SPL22 | SPL23 | SPL24 | Well ID
| C | SPL25 | SPL26 | SPL27 | SPL28 | SPL29 | SPL30 | SPL31 | SPL32 | SPL33 | SPL34 | SPL35 | SPL36 | Well ID
| D | SPL37 | SPL38 | SPL39 | SPL40 | SPL41 | SPL42 | SPL43 | SPL44 | SPL45 | SPL46 | SPL47 | SPL48 | Well ID
| E | SPL49 | SPL50 | SPL51 | SPL52 | SPL53 | SPL54 | SPL55 | SPL56 | SPL57 | SPL58 | SPL59 | SPL60 | Well ID
| F | SPL61 | SPL62 | SPL63 | SPL64 | SPL65 | SPL66 | SPL67 | SPL68 | SPL69 | SPL70 | SPL71 | SPL72 | Well ID
| G | SPL73 | SPL74 | SPL75 | SPL76 | SPL77 | SPL78 | SPL79 | SPL80 | SPL81 | SPL82 | SPL83 | SPL84 | Well ID
| H | SPL85 | SPL86 | SPL87 | SPL88 | SPL89 | SPL90 | SPL91 | SPL92 | SPL93 | SPL94 | SPL95 | SPL96 | Well ID
Results
Actual Temperature: | 21.3
Actual Temperature: | 21.4
|  | 1 | 2 | 3 | 4 | 5 | 6 | 7 | 8 | 9 | 10 | 11 | 12
| A | 13 | 10 | 10 | 11 | 16 | 9 | 9 | 11 | 9 | 13 | 12 | 12 | Read 1:440,670
|  | 1.071 | 1.023 | 1.069 | 0.963 | 0.929 | 0.995 | 1.151 | 1.061 | 1.016 | 1.023 | 0.979 | 1.061 | Read 2:600
| B | 12 | 4194 | 10 | 12 | 8 | 14 | 6 | 10 | 7 | 11 | 13 | 11 | Read 1:440,670
|  | 1.002 | 1.282 | 1.034 | 1.034 | 0.916 | 1.12 | 1.053 | 1.051 | 1.096 | 1.136 | 1.193 | 1.014 | Read 2:600
| C | 14 | 2853 | 3264 | 12 | 14 | 15 | 17 | 13 | 7 | 11 | 18 | 9 | Read 1:440,670
|  | 1.155 | 1.291 | 1.381 | 0.949 | 1.032 | 1.248 | 1.187 | 1.178 | 1.12 | 1.099 | 1.113 | 1.095 | Read 2:600
| D | 12 | 2619 | 2487 | 2553 | 2721 | 1964 | 2426 | 2401 | 12 | 10 | 2332 | 13 | Read 1:440,670
|  | 1.005 | 1.092 | 1.192 | 1.278 | 1.272 | 1.386 | 1.219 | 1.01 | 1.041 | 0.992 | 1.283 | 1.1 | Read 2:600
| E | 13 | 3443 | 1980 | 2010 | 1917 | 12 | 1995 | 1927 | 7 | 13 | 13 | 12 | Read 1:440,670
|  | 0.951 | 1.267 | 1.122 | 1.199 | 0.994 | 1.004 | 1.135 | 1.035 | 0.987 | 1.034 | 0.963 | 1.186 | Read 2:600
| F | 11 | 13 | 2656 | 2057 | 2032 | 9 | 12 | 2596 | 13 | 6 | 13 | 13 | Read 1:440,670
|  | 1.003 | 1.089 | 1.167 | 1.037 | 1.016 | 0.838 | 0.967 | 1.101 | 0.944 | 0.894 | 0.957 | 1.037 | Read 2:600
| G | 15 | 16 | 1893 | 3058 | 2030 | 15 | 3201 | 15 | 10 | 3124 | 11 | 13 | Read 1:440,670
|  | 0.934 | 0.986 | 1.114 | 1.253 | 1.064 | 0.953 | 0.974 | 1.046 | 1.008 | 1.074 | 0.945 | 0.986 | Read 2:600
| H | 10 | 12 | 12 | 13 | 13 | 11 | 13 | 14 | 14 | 12 | 15 | 15 | Read 1:440,670
|  | 0.987 | 0.913 | 1.111 | 1.008 | 1.084 | 1.135 | 1.159 | 1.193 | 1.018 | 0.931 | 0.948 | 0.992 | Read 2:600