## Plate 1 - Sheet1
Software Version | 3.16.10
Experiment File Path: | C:\Users\rlmlab\Desktop\Jason L\Chlamy-x-microbes-2025-block3\JRL_block3_33_2_4.xpt
Protocol File Path: | C:\Users\rlmlab\Desktop\Jason L\Chlamy-x-microbes-2025-block3\JRL-chlamy-x-mic-block3.prt
Plate Number | Plate 1
Date | 2025-07-21
Time | 13:08
Reader Type: | Synergy H1
Reader Serial Number: | 2410070B
Reading Type | Reader
Procedure Details
Plate Type | 96 WELL PLATE (Use plate lid)
Eject plate on completion
Set Temperature | Incubator off
Shake | Double Orbital: 0:15 (MM:SS)
Frequency: 282 cpm (3 mm)
Read | Fluorescence Endpoint
Full Plate
Filter Set 1
Excitation: 440, Emission: 670
Optics: Bottom, Gain: extended
Light Source: Xenon Flash, Lamp Energy: High, Extended Dynamic Range
Read Speed: Normal, Delay: 100 msec, Measurements/Data Point: 10
Read Height: 7 mm
Read | Absorbance Endpoint
Full Plate
Wavelengths: 600
Read Speed: Normal, Delay: 100 msec, Measurements/Data Point: 8
Layout
|  | 1 | 2 | 3 | 4 | 5 | 6 | 7 | 8 | 9 | 10 | 11 | 12
| A | SPL1 | SPL2 | SPL3 | SPL4 | SPL5 | SPL6 | SPL7 | SPL8 | SPL9 | SPL10 | SPL11 | SPL12 | Well ID
| B | SPL13 | SPL14 | SPL15 | SPL16 | SPL17 | SPL18 | SPL19 | SPL20 | SPL21 | SPL22 | SPL23 | SPL24 | Well ID
| C | SPL25 | SPL26 | SPL27 | SPL28 | SPL29 | SPL30 | SPL31 | SPL32 | SPL33 | SPL34 | SPL35 | SPL36 | Well ID
| D | SPL37 | SPL38 | SPL39 | SPL40 | SPL41 | SPL42 | SPL43 | SPL44 | SPL45 | SPL46 | SPL47 | SPL48 | Well ID
| E | SPL49 | SPL50 | SPL51 | SPL52 | SPL53 | SPL54 | SPL55 | SPL56 | SPL57 | SPL58 | SPL59 | SPL60 | Well ID
| F | SPL61 | SPL62 | SPL63 | SPL64 | SPL65 | SPL66 | SPL67 | SPL68 | SPL69 | SPL70 | SPL71 | SPL72 | Well ID
| G | SPL73 | SPL74 | SPL75 | SPL76 | SPL77 | SPL78 | SPL79 | SPL80 | SPL81 | SPL82 | SPL83 | SPL84 | Well ID
| H | SPL85 | SPL86 | SPL87 | SPL88 | SPL89 | SPL90 | SPL91 | SPL92 | SPL93 | SPL94 | SPL95 | SPL96 | Well ID
Results
Actual Temperature: | 21.4
Actual Temperature: | 21.5
|  | 1 | 2 | 3 | 4 | 5 | 6 | 7 | 8 | 9 | 10 | 11 | 12
| A | 13 | 14 | 12 | 15 | 10 | 12 | 10 | 13 | 7 | 15 | 12 | 15 | Read 1:440,670
|  | 1.029 | 0.964 | 1.006 | 1.011 | 0.938 | 0.94 | 1.009 | 0.795 | 0.894 | 0.885 | 1.007 | 0.883 | Read 2:600
| B | 12 | 9 | 11 | 10 | 10 | 2771 | 2549 | 10 | 2808 | 1693 | 3149 | 14 | Read 1:440,670
|  | 1.02 | 0.904 | 0.869 | 1.127 | 1.039 | 1.073 | 1.119 | 1.02 | 1.088 | 0.923 | 1.159 | 1.013 | Read 2:600
| C | 10 | 8 | 10 | 8 | 10 | 2371 | 11 | 10 | 2277 | 13 | 15 | 12 | Read 1:440,670
|  | 1.071 | 1.224 | 1.115 | 1.202 | 1.045 | 1.249 | 1.027 | 0.971 | 1.185 | 1.082 | 0.925 | 0.922 | Read 2:600
| D | 11 | 12 | 10 | 11 | 11 | 14 | 2556 | 2692 | 2240 | 3272 | 13 | 15 | Read 1:440,670
|  | 1.1 | 1.218 | 1.3 | 1.197 | 0.761 | 1.153 | 1.234 | 1.253 | 1.003 | 1.182 | 1.13 | 1.146 | Read 2:600
| E | 10 | 2813 | 15 | 13 | 10 | 11 | 13 | 11 | 13 | 2504 | 2363 | 13 | Read 1:440,670
|  | 0.883 | 1.406 | 1.413 | 1.291 | 1.206 | 1.2 | 1.021 | 1.078 | 1.007 | 1.337 | 1.125 | 1.048 | Read 2:600
| F | 14 | 3438 | 12 | 10 | 12 | 2749 | 2373 | 2240 | 2083 | 2385 | 14 | 15 | Read 1:440,670
|  | 0.986 | 1.221 | 1.178 | 1.087 | 1.024 | 1.418 | 1.33 | 1.218 | 1.184 | 1.043 | 1.083 | 1.027 | Read 2:600
| G | 8 | 14 | 2888 | 3253 | 10 | 13 | 14 | 13 | 2567 | 2860 | 2764 | 10 | Read 1:440,670
|  | 0.857 | 1.002 | 1.123 | 1.348 | 1.091 | 1.091 | 1.067 | 1.015 | 1.181 | 1.195 | 1.327 | 1.175 | Read 2:600
| H | 13 | 14 | 13 | 13 | 12 | 14 | 12 | 12 | 11 | 11 | 15 | 14 | Read 1:440,670
|  | 1.075 | 1.044 | 1.046 | 0.939 | 0.977 | 1.143 | 1.067 | 0.795 | 1.02 | 0.958 | 1.053 | 1.04 | Read 2:600