## Plate 1 - Sheet1
Software Version | 3.16.10
Experiment File Path: | C:\Users\rlmlab\Desktop\Jason L\Chlamy-x-microbes-2025-block3\JRL_block3_35_1_1.xpt
Protocol File Path: | C:\Users\rlmlab\Desktop\Jason L\Chlamy-x-microbes-2025-block3\JRL-chlamy-x-mic-block3.prt
Plate Number | Plate 1
Date | 2025-07-18
Time | 20:17
Reader Type: | Synergy H1
Reader Serial Number: | 2410070B
Reading Type | Reader
Procedure Details
Plate Type | 96 WELL PLATE (Use plate lid)
Eject plate on completion
Set Temperature | Incubator off
Shake | Double Orbital: 0:15 (MM:SS)
Frequency: 282 cpm (3 mm)
Read | Fluorescence Endpoint
Full Plate
Filter Set 1
Excitation: 440, Emission: 670
Optics: Bottom, Gain: extended
Light Source: Xenon Flash, Lamp Energy: High, Extended Dynamic Range
Read Speed: Normal, Delay: 100 msec, Measurements/Data Point: 10
Read Height: 7 mm
Read | Absorbance Endpoint
Full Plate
Wavelengths: 600
Read Speed: Normal, Delay: 100 msec, Measurements/Data Point: 8
Layout
|  | 1 | 2 | 3 | 4 | 5 | 6 | 7 | 8 | 9 | 10 | 11 | 12
| A | SPL1 | SPL2 | SPL3 | SPL4 | SPL5 | SPL6 | SPL7 | SPL8 | SPL9 | SPL10 | SPL11 | SPL12 | Well ID
| B | SPL13 | SPL14 | SPL15 | SPL16 | SPL17 | SPL18 | SPL19 | SPL20 | SPL21 | SPL22 | SPL23 | SPL24 | Well ID
| C | SPL25 | SPL26 | SPL27 | SPL28 | SPL29 | SPL30 | SPL31 | SPL32 | SPL33 | SPL34 | SPL35 | SPL36 | Well ID
| D | SPL37 | SPL38 | SPL39 | SPL40 | SPL41 | SPL42 | SPL43 | SPL44 | SPL45 | SPL46 | SPL47 | SPL48 | Well ID
| E | SPL49 | SPL50 | SPL51 | SPL52 | SPL53 | SPL54 | SPL55 | SPL56 | SPL57 | SPL58 | SPL59 | SPL60 | Well ID
| F | SPL61 | SPL62 | SPL63 | SPL64 | SPL65 | SPL66 | SPL67 | SPL68 | SPL69 | SPL70 | SPL71 | SPL72 | Well ID
| G | SPL73 | SPL74 | SPL75 | SPL76 | SPL77 | SPL78 | SPL79 | SPL80 | SPL81 | SPL82 | SPL83 | SPL84 | Well ID
| H | SPL85 | SPL86 | SPL87 | SPL88 | SPL89 | SPL90 | SPL91 | SPL92 | SPL93 | SPL94 | SPL95 | SPL96 | Well ID
Results
Actual Temperature: | 23
Actual Temperature: | 23.1
|  | 1 | 2 | 3 | 4 | 5 | 6 | 7 | 8 | 9 | 10 | 11 | 12
| A | 21 | 25 | 18 | 24 | 21 | 22 | 23 | 22 | 26 | 22 | 25 | 21 | Read 1:440,670
|  | 0.945 | 0.945 | 0.863 | 1.176 | 0.912 | 1.109 | 1.021 | 0.802 | 1.052 | 0.864 | 0.884 | 1.039 | Read 2:600
| B | 29 | 23 | 29 | 32 | 21 | 22 | 29 | 33 | 23 | 26 | 26 | 21 | Read 1:440,670
|  | 1.081 | 0.957 | 0.9 | 1.156 | 1.109 | 1.039 | 1.204 | 1.179 | 1.026 | 1.118 | 1.021 | 0.811 | Read 2:600
| C | 19 | 17 | 30 | 20 | 18 | 23 | 23 | 31 | 21 | 32 | 18 | 20 | Read 1:440,670
|  | 0.835 | 0.782 | 0.881 | 1.192 | 1.075 | 1.025 | 0.947 | 1.115 | 1.185 | 1.117 | 0.934 | 0.891 | Read 2:600
| D | 24 | 16 | 20 | 26 | 29 | 31 | 26 | 27 | 27 | 15 | 27 | 20 | Read 1:440,670
|  | 1.065 | 0.458 | 1.009 | 1.198 | 1.053 | 0.851 | 1.145 | 0.948 | 1.142 | 1.145 | 0.821 | 0.991 | Read 2:600
| E | 18 | 18 | 19 | 27 | 19 | 17 | 21 | 27 | 30 | 14 | 20 | 22 | Read 1:440,670
|  | 0.866 | 0.953 | 1.047 | 0.916 | 0.868 | 1.02 | 0.951 | 1.184 | 1.037 | 0.975 | 1.012 | 1.014 | Read 2:600
| F | 19 | 31 | 33 | 19 | 26 | 18 | 26 | 24 | 17 | 22 | 25 | 20 | Read 1:440,670
|  | 1.069 | 1.069 | 0.911 | 1.008 | 0.706 | 1.006 | 1.082 | 1.007 | 1.042 | 1.065 | 1.02 | 0.965 | Read 2:600
| G | 21 | 26 | 21 | 24 | 18 | 26 | 14 | 26 | 25 | 18 | 17 | 18 | Read 1:440,670
|  | 0.972 | 1.062 | 1.069 | 0.97 | 0.976 | 1.052 | 0.992 | 0.938 | 1.133 | 0.771 | 1.024 | 1.039 | Read 2:600
| H | 22 | 21 | 19 | 21 | 22 | 27 | 20 | 20 | 19 | 19 | 22 | 18 | Read 1:440,670
|  | 0.994 | 1.073 | 0.995 | 0.984 | 0.867 | 1.096 | 1.092 | 1.073 | 1.047 | 1.027 | 1.025 | 1.05 | Read 2:600