## Plate 1 - Sheet1
Software Version | 3.16.10
Experiment File Path: | C:\Users\rlmlab\Desktop\Jason L\Chlamy-x-microbes-2025-block3\JRL_block3_35_1_8.xpt
Protocol File Path: | C:\Users\rlmlab\Desktop\Jason L\Chlamy-x-microbes-2025-block3\JRL-chlamy-x-mic-block3.prt
Plate Number | Plate 1
Date | 2025-07-25
Time | 17:59
Reader Type: | Synergy H1
Reader Serial Number: | 2410070B
Reading Type | Reader
Procedure Details
Plate Type | 96 WELL PLATE (Use plate lid)
Eject plate on completion
Set Temperature | Incubator off
Shake | Double Orbital: 0:15 (MM:SS)
Frequency: 282 cpm (3 mm)
Read | Fluorescence Endpoint
Full Plate
Filter Set 1
Excitation: 440, Emission: 670
Optics: Bottom, Gain: extended
Light Source: Xenon Flash, Lamp Energy: High, Extended Dynamic Range
Read Speed: Normal, Delay: 100 msec, Measurements/Data Point: 10
Read Height: 7 mm
Read | Absorbance Endpoint
Full Plate
Wavelengths: 600
Read Speed: Normal, Delay: 100 msec, Measurements/Data Point: 8
Layout
|  | 1 | 2 | 3 | 4 | 5 | 6 | 7 | 8 | 9 | 10 | 11 | 12
| A | SPL1 | SPL2 | SPL3 | SPL4 | SPL5 | SPL6 | SPL7 | SPL8 | SPL9 | SPL10 | SPL11 | SPL12 | Well ID
| B | SPL13 | SPL14 | SPL15 | SPL16 | SPL17 | SPL18 | SPL19 | SPL20 | SPL21 | SPL22 | SPL23 | SPL24 | Well ID
| C | SPL25 | SPL26 | SPL27 | SPL28 | SPL29 | SPL30 | SPL31 | SPL32 | SPL33 | SPL34 | SPL35 | SPL36 | Well ID
| D | SPL37 | SPL38 | SPL39 | SPL40 | SPL41 | SPL42 | SPL43 | SPL44 | SPL45 | SPL46 | SPL47 | SPL48 | Well ID
| E | SPL49 | SPL50 | SPL51 | SPL52 | SPL53 | SPL54 | SPL55 | SPL56 | SPL57 | SPL58 | SPL59 | SPL60 | Well ID
| F | SPL61 | SPL62 | SPL63 | SPL64 | SPL65 | SPL66 | SPL67 | SPL68 | SPL69 | SPL70 | SPL71 | SPL72 | Well ID
| G | SPL73 | SPL74 | SPL75 | SPL76 | SPL77 | SPL78 | SPL79 | SPL80 | SPL81 | SPL82 | SPL83 | SPL84 | Well ID
| H | SPL85 | SPL86 | SPL87 | SPL88 | SPL89 | SPL90 | SPL91 | SPL92 | SPL93 | SPL94 | SPL95 | SPL96 | Well ID
Results
Actual Temperature: | 23.6
Actual Temperature: | 23.6
|  | 1 | 2 | 3 | 4 | 5 | 6 | 7 | 8 | 9 | 10 | 11 | 12
| A | 7 | 8 | 7 | 12 | 5 | 7 | 9 | 7 | 9 | 11 | 9 | 10 | Read 1:440,670
|  | 0.924 | 0.934 | 0.814 | 1.115 | 0.887 | 1.049 | 0.952 | 0.792 | 1.002 | 0.835 | 0.864 | 0.989 | Read 2:600
| B | 10 | 747 | 512 | 778 | 13 | 6 | 438 | 786 | 10 | 7 | 470 | 11 | Read 1:440,670
|  | 1.052 | 1.066 | 1.045 | 1.25 | 1.126 | 0.999 | 1.299 | 1.218 | 1.04 | 1.091 | 1.122 | 0.794 | Read 2:600
| C | 12 | 13 | 783 | 11 | 9 | 12 | 9 | 760 | 17 | 838 | 10 | 8 | Read 1:440,670
|  | 0.818 | 0.82 | 1.133 | 1.296 | 1.246 | 1.203 | 1.15 | 1.349 | 1.289 | 1.213 | 0.895 | 0.841 | Read 2:600
| D | 10 | 9 | 7 | 704 | 655 | 834 | 934 | 363 | 931 | 8 | 426 | 9 | Read 1:440,670
|  | 1.055 | 0.729 | 1.244 | 1.423 | 1.329 | 1.16 | 1.417 | 1.304 | 1.391 | 1.158 | 1.004 | 0.97 | Read 2:600
| E | 5 | 8 | 10 | 494 | 11 | 11 | 10 | 909 | 803 | 7 | 10 | 10 | Read 1:440,670
|  | 0.878 | 1.2 | 1.166 | 1.345 | 1.191 | 1.268 | 1.105 | 1.39 | 1.337 | 1.089 | 1.066 | 0.98 | Read 2:600
| F | 10 | 1003 | 921 | 11 | 546 | 9 | 727 | 603 | 10 | 19 | 1011 | 7 | Read 1:440,670
|  | 1.057 | 1.133 | 1.241 | 1.116 | 1.146 | 1.058 | 1.24 | 1.295 | 1.161 | 1.22 | 1.235 | 0.932 | Read 2:600
| G | 10 | 799 | 14 | 688 | 9 | 10 | 10 | 791 | 12 | 9 | 6 | 11 | Read 1:440,670
|  | 0.997 | 1.282 | 1.053 | 1.181 | 1.031 | 1.035 | 1.053 | 1.103 | 1.135 | 0.926 | 1.042 | 1.03 | Read 2:600
| H | 11 | 11 | 10 | 12 | 14 | 11 | 13 | 12 | 13 | 12 | 9 | 10 | Read 1:440,670
|  | 1.035 | 1.118 | 1.003 | 1.025 | 0.883 | 1.109 | 1.107 | 1.106 | 1.056 | 1.038 | 1.052 | 1.072 | Read 2:600