## Plate 1 - Sheet1
Software Version | 3.16.10
Experiment File Path: | C:\Users\rlmlab\Desktop\Jason L\Chlamy-x-microbes-2025-block3\JRL_block3_35_2_1.xpt
Protocol File Path: | C:\Users\rlmlab\Desktop\Jason L\Chlamy-x-microbes-2025-block3\JRL-chlamy-x-mic-block3.prt
Plate Number | Plate 1
Date | 2025-07-18
Time | 20:20
Reader Type: | Synergy H1
Reader Serial Number: | 2410070B
Reading Type | Reader
Procedure Details
Plate Type | 96 WELL PLATE (Use plate lid)
Eject plate on completion
Set Temperature | Incubator off
Shake | Double Orbital: 0:15 (MM:SS)
Frequency: 282 cpm (3 mm)
Read | Fluorescence Endpoint
Full Plate
Filter Set 1
Excitation: 440, Emission: 670
Optics: Bottom, Gain: extended
Light Source: Xenon Flash, Lamp Energy: High, Extended Dynamic Range
Read Speed: Normal, Delay: 100 msec, Measurements/Data Point: 10
Read Height: 7 mm
Read | Absorbance Endpoint
Full Plate
Wavelengths: 600
Read Speed: Normal, Delay: 100 msec, Measurements/Data Point: 8
Layout
|  | 1 | 2 | 3 | 4 | 5 | 6 | 7 | 8 | 9 | 10 | 11 | 12
| A | SPL1 | SPL2 | SPL3 | SPL4 | SPL5 | SPL6 | SPL7 | SPL8 | SPL9 | SPL10 | SPL11 | SPL12 | Well ID
| B | SPL13 | SPL14 | SPL15 | SPL16 | SPL17 | SPL18 | SPL19 | SPL20 | SPL21 | SPL22 | SPL23 | SPL24 | Well ID
| C | SPL25 | SPL26 | SPL27 | SPL28 | SPL29 | SPL30 | SPL31 | SPL32 | SPL33 | SPL34 | SPL35 | SPL36 | Well ID
| D | SPL37 | SPL38 | SPL39 | SPL40 | SPL41 | SPL42 | SPL43 | SPL44 | SPL45 | SPL46 | SPL47 | SPL48 | Well ID
| E | SPL49 | SPL50 | SPL51 | SPL52 | SPL53 | SPL54 | SPL55 | SPL56 | SPL57 | SPL58 | SPL59 | SPL60 | Well ID
| F | SPL61 | SPL62 | SPL63 | SPL64 | SPL65 | SPL66 | SPL67 | SPL68 | SPL69 | SPL70 | SPL71 | SPL72 | Well ID
| G | SPL73 | SPL74 | SPL75 | SPL76 | SPL77 | SPL78 | SPL79 | SPL80 | SPL81 | SPL82 | SPL83 | SPL84 | Well ID
| H | SPL85 | SPL86 | SPL87 | SPL88 | SPL89 | SPL90 | SPL91 | SPL92 | SPL93 | SPL94 | SPL95 | SPL96 | Well ID
Results
Actual Temperature: | 23.1
Actual Temperature: | 23.1
|  | 1 | 2 | 3 | 4 | 5 | 6 | 7 | 8 | 9 | 10 | 11 | 12
| A | 31 | 26 | 26 | 31 | 29 | 24 | 24 | 25 | 24 | 29 | 22 | 24 | Read 1:440,670
|  | 1.052 | 1.016 | 1.051 | 1.108 | 1.153 | 1.19 | 1.119 | 0.972 | 1.047 | 1.079 | 0.971 | 1.034 | Read 2:600
| B | 20 | 27 | 23 | 32 | 22 | 21 | 30 | 23 | 29 | 30 | 25 | 25 | Read 1:440,670
|  | 1.023 | 1.058 | 1.06 | 1.115 | 1.072 | 1.187 | 1.087 | 0.944 | 0.973 | 0.91 | 1.129 | 1.065 | Read 2:600
| C | 22 | 27 | 29 | 24 | 22 | 22 | 20 | 23 | 21 | 17 | 31 | 21 | Read 1:440,670
|  | 1.023 | 0.952 | 1.141 | 1.128 | 1.086 | 1.041 | 1.058 | 1.069 | 1.04 | 1.044 | 1.092 | 1.07 | Read 2:600
| D | 16 | 19 | 21 | 12 | 20 | 15 | 23 | 26 | 30 | 22 | 21 | 24 | Read 1:440,670
|  | 1.05 | 1.19 | 1.297 | 1.2 | 1.268 | 1.129 | 1.345 | 1.292 | 1.238 | 1.101 | 1.132 | 0.972 | Read 2:600
| E | 18 | 17 | 18 | 19 | 18 | 14 | 17 | 20 | 14 | 23 | 16 | 20 | Read 1:440,670
|  | 1.062 | 1.117 | 1.165 | 1.017 | 1.327 | 1.247 | 1.201 | 1.13 | 1.14 | 1.109 | 1.118 | 0.957 | Read 2:600
| F | 15 | 26 | 18 | 22 | 19 | 17 | 23 | 26 | 22 | 28 | 22 | 23 | Read 1:440,670
|  | 1.151 | 1.199 | 1.109 | 1.386 | 1.222 | 1.179 | 1.097 | 1.039 | 1.187 | 1.121 | 0.971 | 1.015 | Read 2:600
| G | 16 | 20 | 21 | 19 | 23 | 30 | 17 | 19 | 18 | 26 | 18 | 21 | Read 1:440,670
|  | 0.918 | 1.106 | 1.2 | 1.103 | 1.304 | 1.231 | 1.113 | 1.045 | 1.084 | 1.061 | 1.021 | 1.026 | Read 2:600
| H | 20 | 14 | 18 | 19 | 23 | 20 | 21 | 23 | 22 | 20 | 16 | 17 | Read 1:440,670
|  | 0.993 | 1.2 | 1.016 | 1.115 | 0.986 | 1.06 | 1.127 | 1.034 | 1.066 | 1.008 | 0.915 | 1.065 | Read 2:600