## Plate 1 - Sheet1
Software Version | 3.16.10
Experiment File Path: | C:\Users\rlmlab\Desktop\Jason L\Chlamy-x-microbes-2025-block3\JRL_block3_35_2_4.xpt
Protocol File Path: | C:\Users\rlmlab\Desktop\Jason L\Chlamy-x-microbes-2025-block3\JRL-chlamy-x-mic-block3.prt
Plate Number | Plate 1
Date | 2025-07-21
Time | 13:02
Reader Type: | Synergy H1
Reader Serial Number: | 2410070B
Reading Type | Reader
Procedure Details
Plate Type | 96 WELL PLATE (Use plate lid)
Eject plate on completion
Set Temperature | Incubator off
Shake | Double Orbital: 0:15 (MM:SS)
Frequency: 282 cpm (3 mm)
Read | Fluorescence Endpoint
Full Plate
Filter Set 1
Excitation: 440, Emission: 670
Optics: Bottom, Gain: extended
Light Source: Xenon Flash, Lamp Energy: High, Extended Dynamic Range
Read Speed: Normal, Delay: 100 msec, Measurements/Data Point: 10
Read Height: 7 mm
Read | Absorbance Endpoint
Full Plate
Wavelengths: 600
Read Speed: Normal, Delay: 100 msec, Measurements/Data Point: 8
Layout
|  | 1 | 2 | 3 | 4 | 5 | 6 | 7 | 8 | 9 | 10 | 11 | 12
| A | SPL1 | SPL2 | SPL3 | SPL4 | SPL5 | SPL6 | SPL7 | SPL8 | SPL9 | SPL10 | SPL11 | SPL12 | Well ID
| B | SPL13 | SPL14 | SPL15 | SPL16 | SPL17 | SPL18 | SPL19 | SPL20 | SPL21 | SPL22 | SPL23 | SPL24 | Well ID
| C | SPL25 | SPL26 | SPL27 | SPL28 | SPL29 | SPL30 | SPL31 | SPL32 | SPL33 | SPL34 | SPL35 | SPL36 | Well ID
| D | SPL37 | SPL38 | SPL39 | SPL40 | SPL41 | SPL42 | SPL43 | SPL44 | SPL45 | SPL46 | SPL47 | SPL48 | Well ID
| E | SPL49 | SPL50 | SPL51 | SPL52 | SPL53 | SPL54 | SPL55 | SPL56 | SPL57 | SPL58 | SPL59 | SPL60 | Well ID
| F | SPL61 | SPL62 | SPL63 | SPL64 | SPL65 | SPL66 | SPL67 | SPL68 | SPL69 | SPL70 | SPL71 | SPL72 | Well ID
| G | SPL73 | SPL74 | SPL75 | SPL76 | SPL77 | SPL78 | SPL79 | SPL80 | SPL81 | SPL82 | SPL83 | SPL84 | Well ID
| H | SPL85 | SPL86 | SPL87 | SPL88 | SPL89 | SPL90 | SPL91 | SPL92 | SPL93 | SPL94 | SPL95 | SPL96 | Well ID
Results
Actual Temperature: | 21.2
Actual Temperature: | 21.3
|  | 1 | 2 | 3 | 4 | 5 | 6 | 7 | 8 | 9 | 10 | 11 | 12
| A | 12 | 10 | 13 | 12 | 12 | 15 | 13 | 18 | 14 | 13 | 14 | 15 | Read 1:440,670
|  | 0.994 | 0.944 | 0.984 | 1.063 | 1.106 | 1.144 | 1.078 | 0.921 | 0.998 | 1.036 | 0.895 | 0.969 | Read 2:600
| B | 11 | 9 | 1840 | 2060 | 14 | 13 | 1965 | 11 | 2224 | 2319 | 11 | 14 | Read 1:440,670
|  | 0.96 | 0.96 | 1.065 | 1.137 | 1.017 | 1.125 | 1.115 | 0.869 | 1.02 | 0.973 | 1.084 | 1 | Read 2:600
| C | 13 | 3181 | 1839 | 11 | 1906 | 10 | 14 | 11 | 1600 | 12 | 2150 | 13 | Read 1:440,670
|  | 0.979 | 1.088 | 1.221 | 1.01 | 1.078 | 0.934 | 0.947 | 0.992 | 1.03 | 0.954 | 1.077 | 0.987 | Read 2:600
| D | 11 | 11 | 9 | 10 | 10 | 8 | 2164 | 1868 | 1677 | 8 | 8 | 10 | Read 1:440,670
|  | 0.977 | 1.175 | 1.308 | 1.131 | 1.224 | 1.036 | 1.354 | 1.251 | 1.177 | 1.01 | 1.058 | 0.929 | Read 2:600
| E | 14 | 8 | 9 | 7 | 9 | 9 | 11 | 13 | 14 | 1920 | 11 | 12 | Read 1:440,670
|  | 1.004 | 1.136 | 1.276 | 1.065 | 1.311 | 1.224 | 1.089 | 1.113 | 1.113 | 1.136 | 1.031 | 0.906 | Read 2:600
| F | 13 | 2201 | 16 | 1688 | 15 | 12 | 1490 | 1457 | 14 | 1854 | 14 | 12 | Read 1:440,670
|  | 1.108 | 1.372 | 1.129 | 1.453 | 1.148 | 1.146 | 1.167 | 1.098 | 1.144 | 1.175 | 0.903 | 0.971 | Read 2:600
| G | 10 | 11 | 14 | 9 | 1835 | 1556 | 13 | 12 | 9 | 2114 | 1684 | 13 | Read 1:440,670
|  | 0.861 | 1.033 | 1.201 | 1.023 | 1.327 | 1.244 | 1.076 | 1.032 | 1.045 | 1.149 | 1.075 | 0.978 | Read 2:600
| H | 12 | 12 | 10 | 11 | 13 | 11 | 10 | 14 | 14 | 10 | 9 | 13 | Read 1:440,670
|  | 0.955 | 1.133 | 0.953 | 1.079 | 0.944 | 1.016 | 1.075 | 0.992 | 1.022 | 0.967 | 0.879 | 1.025 | Read 2:600