## Plate 1 - Sheet1
Software Version | 3.16.10
Experiment File Path: | C:\Users\rlmlab\Desktop\Jason L\Chlamy-x-microbes-2025-block3\JRL_block3_39_1_0.xpt
Protocol File Path: | C:\Users\rlmlab\Desktop\Jason L\Chlamy-x-microbes-2025-block3\JRL-chlamy-x-mic-block3.prt
Plate Number | Plate 1
Date | 2025-07-18
Time | 17:08
Reader Type: | Synergy H1
Reader Serial Number: | 2410070B
Reading Type | Reader
Procedure Details
Plate Type | 96 WELL PLATE (Use plate lid)
Eject plate on completion
Set Temperature | Incubator off
Shake | Double Orbital: 0:15 (MM:SS)
Frequency: 282 cpm (3 mm)
Read | Fluorescence Endpoint
Full Plate
Filter Set 1
Excitation: 440, Emission: 670
Optics: Bottom, Gain: extended
Light Source: Xenon Flash, Lamp Energy: High, Extended Dynamic Range
Read Speed: Normal, Delay: 100 msec, Measurements/Data Point: 10
Read Height: 7 mm
Read | Absorbance Endpoint
Full Plate
Wavelengths: 600
Read Speed: Normal, Delay: 100 msec, Measurements/Data Point: 8
Layout
|  | 1 | 2 | 3 | 4 | 5 | 6 | 7 | 8 | 9 | 10 | 11 | 12
| A | SPL1 | SPL2 | SPL3 | SPL4 | SPL5 | SPL6 | SPL7 | SPL8 | SPL9 | SPL10 | SPL11 | SPL12 | Well ID
| B | SPL13 | SPL14 | SPL15 | SPL16 | SPL17 | SPL18 | SPL19 | SPL20 | SPL21 | SPL22 | SPL23 | SPL24 | Well ID
| C | SPL25 | SPL26 | SPL27 | SPL28 | SPL29 | SPL30 | SPL31 | SPL32 | SPL33 | SPL34 | SPL35 | SPL36 | Well ID
| D | SPL37 | SPL38 | SPL39 | SPL40 | SPL41 | SPL42 | SPL43 | SPL44 | SPL45 | SPL46 | SPL47 | SPL48 | Well ID
| E | SPL49 | SPL50 | SPL51 | SPL52 | SPL53 | SPL54 | SPL55 | SPL56 | SPL57 | SPL58 | SPL59 | SPL60 | Well ID
| F | SPL61 | SPL62 | SPL63 | SPL64 | SPL65 | SPL66 | SPL67 | SPL68 | SPL69 | SPL70 | SPL71 | SPL72 | Well ID
| G | SPL73 | SPL74 | SPL75 | SPL76 | SPL77 | SPL78 | SPL79 | SPL80 | SPL81 | SPL82 | SPL83 | SPL84 | Well ID
| H | SPL85 | SPL86 | SPL87 | SPL88 | SPL89 | SPL90 | SPL91 | SPL92 | SPL93 | SPL94 | SPL95 | SPL96 | Well ID
Results
Actual Temperature: | 22.7
Actual Temperature: | 22.7
|  | 1 | 2 | 3 | 4 | 5 | 6 | 7 | 8 | 9 | 10 | 11 | 12
| A | 43 | 38 | 46 | 43 | 49 | 47 | 39 | 44 | 33 | 48 | 47 | 36 | Read 1:440,670
|  | 0.878 | 0.836 | 1.109 | 0.953 | 1.013 | 1.044 | 0.867 | 1.084 | 0.733 | 1.182 | 1.105 | 0.766 | Read 2:600
| B | 46 | 42 | 51 | 44 | 41 | 41 | 48 | 43 | 41 | 45 | 41 | 45 | Read 1:440,670
|  | 0.958 | 0.847 | 1.163 | 1.048 | 0.89 | 0.956 | 1.006 | 1.097 | 0.88 | 1.019 | 1.055 | 0.897 | Read 2:600
| C | 41 | 44 | 44 | 40 | 42 | 39 | 49 | 53 | 51 | 46 | 43 | 47 | Read 1:440,670
|  | 0.977 | 1.007 | 1.097 | 0.956 | 1.014 | 0.605 | 1.005 | 0.907 | 1.116 | 1.086 | 0.635 | 0.92 | Read 2:600
| D | 43 | 48 | 37 | 43 | 37 | 44 | 44 | 42 | 37 | 35 | 60 | 44 | Read 1:440,670
|  | 0.961 | 1.082 | 1.032 | 0.928 | 0.991 | 0.848 | 1.092 | 0.868 | 0.982 | 0.932 | 1.085 | 1.065 | Read 2:600
| E | 46 | 45 | 57 | 48 | 43 | 47 | 40 | 42 | 43 | 53 | 36 | 39 | Read 1:440,670
|  | 1.006 | 0.942 | 0.991 | 1.028 | 0.845 | 1.035 | 1.03 | 1.209 | 1.181 | 1.091 | 0.846 | 1.007 | Read 2:600
| F | 39 | 57 | 48 | 48 | 39 | 47 | 44 | 39 | 58 | 46 | 50 | 43 | Read 1:440,670
|  | 0.864 | 0.651 | 1.034 | 0.962 | 1.234 | 1.058 | 1.13 | 1.053 | 1.042 | 0.952 | 0.827 | 0.942 | Read 2:600
| G | 46 | 50 | 45 | 40 | 57 | 43 | 50 | 36 | 48 | 45 | 43 | 35 | Read 1:440,670
|  | 0.912 | 0.916 | 1.076 | 1.221 | 1.044 | 0.74 | 1.219 | 0.982 | 0.917 | 1.06 | 0.973 | 0.991 | Read 2:600
| H | 44 | 44 | 42 | 44 | 45 | 46 | 44 | 44 | 47 | 39 | 39 | 38 | Read 1:440,670
|  | 1.042 | 1.177 | 1.041 | 0.976 | 1.077 | 1.117 | 0.973 | 1.183 | 1.246 | 0.941 | 1.098 | 0.899 | Read 2:600