## Plate 1 - Sheet1
Software Version | 3.16.10
Experiment File Path: | C:\Users\rlmlab\Desktop\Jason L\Chlamy-x-microbes-2025-block3\JRL_block3_39_2_1.xpt
Protocol File Path: | C:\Users\rlmlab\Desktop\Jason L\Chlamy-x-microbes-2025-block3\JRL-chlamy-x-mic-block3.prt
Plate Number | Plate 1
Date | 2025-07-18
Time | 20:24
Reader Type: | Synergy H1
Reader Serial Number: | 2410070B
Reading Type | Reader
Procedure Details
Plate Type | 96 WELL PLATE (Use plate lid)
Eject plate on completion
Set Temperature | Incubator off
Shake | Double Orbital: 0:15 (MM:SS)
Frequency: 282 cpm (3 mm)
Read | Fluorescence Endpoint
Full Plate
Filter Set 1
Excitation: 440, Emission: 670
Optics: Bottom, Gain: extended
Light Source: Xenon Flash, Lamp Energy: High, Extended Dynamic Range
Read Speed: Normal, Delay: 100 msec, Measurements/Data Point: 10
Read Height: 7 mm
Read | Absorbance Endpoint
Full Plate
Wavelengths: 600
Read Speed: Normal, Delay: 100 msec, Measurements/Data Point: 8
Layout
|  | 1 | 2 | 3 | 4 | 5 | 6 | 7 | 8 | 9 | 10 | 11 | 12
| A | SPL1 | SPL2 | SPL3 | SPL4 | SPL5 | SPL6 | SPL7 | SPL8 | SPL9 | SPL10 | SPL11 | SPL12 | Well ID
| B | SPL13 | SPL14 | SPL15 | SPL16 | SPL17 | SPL18 | SPL19 | SPL20 | SPL21 | SPL22 | SPL23 | SPL24 | Well ID
| C | SPL25 | SPL26 | SPL27 | SPL28 | SPL29 | SPL30 | SPL31 | SPL32 | SPL33 | SPL34 | SPL35 | SPL36 | Well ID
| D | SPL37 | SPL38 | SPL39 | SPL40 | SPL41 | SPL42 | SPL43 | SPL44 | SPL45 | SPL46 | SPL47 | SPL48 | Well ID
| E | SPL49 | SPL50 | SPL51 | SPL52 | SPL53 | SPL54 | SPL55 | SPL56 | SPL57 | SPL58 | SPL59 | SPL60 | Well ID
| F | SPL61 | SPL62 | SPL63 | SPL64 | SPL65 | SPL66 | SPL67 | SPL68 | SPL69 | SPL70 | SPL71 | SPL72 | Well ID
| G | SPL73 | SPL74 | SPL75 | SPL76 | SPL77 | SPL78 | SPL79 | SPL80 | SPL81 | SPL82 | SPL83 | SPL84 | Well ID
| H | SPL85 | SPL86 | SPL87 | SPL88 | SPL89 | SPL90 | SPL91 | SPL92 | SPL93 | SPL94 | SPL95 | SPL96 | Well ID
Results
Actual Temperature: | 23.3
Actual Temperature: | 23.3
|  | 1 | 2 | 3 | 4 | 5 | 6 | 7 | 8 | 9 | 10 | 11 | 12
| A | 22 | 21 | 27 | 24 | 22 | 29 | 23 | 31 | 26 | 24 | 24 | 24 | Read 1:440,670
|  | 1.058 | 1.121 | 1.087 | 1.124 | 1.092 | 0.988 | 1.015 | 1.05 | 1.108 | 0.82 | 1.055 | 0.877 | Read 2:600
| B | 26 | 26 | 31 | 23 | 30 | 30 | 24 | 23 | 23 | 23 | 30 | 18 | Read 1:440,670
|  | 0.929 | 1 | 1.069 | 1.089 | 0.824 | 1.06 | 1.01 | 1.067 | 0.903 | 0.942 | 0.987 | 0.957 | Read 2:600
| C | 25 | 32 | 31 | 28 | 31 | 22 | 17 | 20 | 20 | 24 | 20 | 22 | Read 1:440,670
|  | 0.926 | 0.966 | 0.929 | 1.149 | 1.039 | 1.068 | 0.927 | 0.826 | 1.057 | 0.943 | 1.088 | 0.936 | Read 2:600
| D | 19 | 39 | 17 | 22 | 18 | 26 | 29 | 25 | 23 | 20 | 21 | 18 | Read 1:440,670
|  | 0.998 | 1.11 | 0.939 | 1.075 | 1.164 | 0.787 | 1.038 | 0.966 | 1.019 | 0.897 | 0.959 | 0.93 | Read 2:600
| E | 22 | 28 | 20 | 18 | 17 | 21 | 20 | 19 | 27 | 16 | 27 | 21 | Read 1:440,670
|  | 1.061 | 1.131 | 1.051 | 0.918 | 0.982 | 0.959 | 1.026 | 0.936 | 1.023 | 0.941 | 1.034 | 1.054 | Read 2:600
| F | 20 | 20 | 21 | 20 | 23 | 26 | 16 | 16 | 26 | 17 | 16 | 19 | Read 1:440,670
|  | 1.158 | 1.055 | 1.03 | 1.01 | 0.955 | 0.996 | 1.103 | 1.074 | 1.018 | 1.127 | 0.85 | 0.908 | Read 2:600
| G | 17 | 19 | 29 | 13 | 18 | 19 | 17 | 24 | 19 | 23 | 18 | 15 | Read 1:440,670
|  | 0.953 | 0.961 | 0.879 | 0.882 | 0.975 | 0.729 | 1.049 | 1.05 | 1.079 | 1.061 | 0.958 | 0.829 | Read 2:600
| H | 23 | 17 | 17 | 19 | 22 | 20 | 24 | 21 | 20 | 26 | 16 | 16 | Read 1:440,670
|  | 1.002 | 0.838 | 0.963 | 0.877 | 1.048 | 0.989 | 0.965 | 1.1 | 1.018 | 1.081 | 1.009 | 0.856 | Read 2:600