## Plate 1 - Sheet1
Software Version | 3.16.10
Experiment File Path: | C:\Users\rlmlab\Desktop\Jason L\Chlamy-x-microbes-2025-block3\JRL_block3_43_2_1.xpt
Protocol File Path: | C:\Users\rlmlab\Desktop\Jason L\Chlamy-x-microbes-2025-block3\JRL-chlamy-x-mic-block3.prt
Plate Number | Plate 1
Date | 2025-07-19
Time | 13:34
Reader Type: | Synergy H1
Reader Serial Number: | 2410070B
Reading Type | Reader
Procedure Details
Plate Type | 96 WELL PLATE (Use plate lid)
Eject plate on completion
Set Temperature | Incubator off
Shake | Double Orbital: 0:15 (MM:SS)
Frequency: 282 cpm (3 mm)
Read | Fluorescence Endpoint
Full Plate
Filter Set 1
Excitation: 440, Emission: 670
Optics: Bottom, Gain: extended
Light Source: Xenon Flash, Lamp Energy: High, Extended Dynamic Range
Read Speed: Normal, Delay: 100 msec, Measurements/Data Point: 10
Read Height: 7 mm
Read | Absorbance Endpoint
Full Plate
Wavelengths: 600
Read Speed: Normal, Delay: 100 msec, Measurements/Data Point: 8
Layout
|  | 1 | 2 | 3 | 4 | 5 | 6 | 7 | 8 | 9 | 10 | 11 | 12
| A | SPL1 | SPL2 | SPL3 | SPL4 | SPL5 | SPL6 | SPL7 | SPL8 | SPL9 | SPL10 | SPL11 | SPL12 | Well ID
| B | SPL13 | SPL14 | SPL15 | SPL16 | SPL17 | SPL18 | SPL19 | SPL20 | SPL21 | SPL22 | SPL23 | SPL24 | Well ID
| C | SPL25 | SPL26 | SPL27 | SPL28 | SPL29 | SPL30 | SPL31 | SPL32 | SPL33 | SPL34 | SPL35 | SPL36 | Well ID
| D | SPL37 | SPL38 | SPL39 | SPL40 | SPL41 | SPL42 | SPL43 | SPL44 | SPL45 | SPL46 | SPL47 | SPL48 | Well ID
| E | SPL49 | SPL50 | SPL51 | SPL52 | SPL53 | SPL54 | SPL55 | SPL56 | SPL57 | SPL58 | SPL59 | SPL60 | Well ID
| F | SPL61 | SPL62 | SPL63 | SPL64 | SPL65 | SPL66 | SPL67 | SPL68 | SPL69 | SPL70 | SPL71 | SPL72 | Well ID
| G | SPL73 | SPL74 | SPL75 | SPL76 | SPL77 | SPL78 | SPL79 | SPL80 | SPL81 | SPL82 | SPL83 | SPL84 | Well ID
| H | SPL85 | SPL86 | SPL87 | SPL88 | SPL89 | SPL90 | SPL91 | SPL92 | SPL93 | SPL94 | SPL95 | SPL96 | Well ID
Results
Actual Temperature: | 23.5
Actual Temperature: | 23.6
|  | 1 | 2 | 3 | 4 | 5 | 6 | 7 | 8 | 9 | 10 | 11 | 12
| A | 18 | 14 | 15 | 16 | 18 | 16 | 17 | 18 | 17 | 17 | 17 | 16 | Read 1:440,670
|  | 0.926 | 0.952 | 0.902 | 1.047 | 1.128 | 1.12 | 0.997 | 1.017 | 0.963 | 0.932 | 1.017 | 0.952 | Read 2:600
| B | 18 | 16 | 12 | 16 | 16 | 15 | 15 | 18 | 13 | 17 | 19 | 16 | Read 1:440,670
|  | 0.864 | 1.086 | 1.137 | 0.692 | 0.88 | 0.951 | 0.964 | 0.99 | 0.914 | 0.848 | 0.958 | 0.939 | Read 2:600
| C | 13 | 17 | 17 | 18 | 15 | 14 | 15 | 12 | 16 | 16 | 21 | 16 | Read 1:440,670
|  | 0.881 | 0.858 | 0.855 | 1.138 | 0.975 | 1.139 | 1.078 | 1.068 | 1.002 | 0.97 | 0.999 | 1.06 | Read 2:600
| D | 14 | 14 | 16 | 16 | 16 | 14 | 17 | 14 | 25 | 15 | 17 | 16 | Read 1:440,670
|  | 1.023 | 0.829 | 0.97 | 0.956 | 0.991 | 1.159 | 1.099 | 0.971 | 0.979 | 0.904 | 1.025 | 1.06 | Read 2:600
| E | 10 | 17 | 17 | 16 | 15 | 19 | 21 | 17 | 16 | 20 | 16 | 16 | Read 1:440,670
|  | 1.027 | 1.103 | 1.195 | 1.137 | 1.159 | 1.115 | 0.993 | 1.122 | 1.086 | 0.972 | 1.161 | 1.111 | Read 2:600
| F | 12 | 16 | 19 | 14 | 14 | 16 | 18 | 17 | 14 | 19 | 26 | 14 | Read 1:440,670
|  | 0.967 | 1.056 | 1.003 | 1.062 | 0.996 | 1.118 | 1.17 | 1.152 | 1.215 | 1.094 | 0.997 | 0.963 | Read 2:600
| G | 18 | 14 | 19 | 14 | 14 | 17 | 15 | 18 | 18 | 16 | 16 | 14 | Read 1:440,670
|  | 0.957 | 1.165 | 0.953 | 0.838 | 0.908 | 0.966 | 0.947 | 1.18 | 0.942 | 1.112 | 1.02 | 0.856 | Read 2:600
| H | 18 | 27 | 20 | 17 | 15 | 18 | 20 | 21 | 21 | 17 | 20 | 20 | Read 1:440,670
|  | 1.128 | 1.032 | 0.959 | 0.984 | 1.058 | 1.066 | 0.986 | 1.081 | 0.987 | 1.049 | 1.056 | 0.953 | Read 2:600