## Plate 1 - Sheet1
Software Version | 3.16.10
Experiment File Path: | C:\Users\rlmlab\Desktop\Jason L\Chlamy-x-microbes-2025-block3\JRL_block3_43_2_3.xpt
Protocol File Path: | C:\Users\rlmlab\Desktop\Jason L\Chlamy-x-microbes-2025-block3\JRL-chlamy-x-mic-block3.prt
Plate Number | Plate 1
Date | 2025-07-21
Time | 12:44
Reader Type: | Synergy H1
Reader Serial Number: | 2410070B
Reading Type | Reader
Procedure Details
Plate Type | 96 WELL PLATE (Use plate lid)
Eject plate on completion
Set Temperature | Incubator off
Shake | Double Orbital: 0:15 (MM:SS)
Frequency: 282 cpm (3 mm)
Read | Fluorescence Endpoint
Full Plate
Filter Set 1
Excitation: 440, Emission: 670
Optics: Bottom, Gain: extended
Light Source: Xenon Flash, Lamp Energy: High, Extended Dynamic Range
Read Speed: Normal, Delay: 100 msec, Measurements/Data Point: 10
Read Height: 7 mm
Read | Absorbance Endpoint
Full Plate
Wavelengths: 600
Read Speed: Normal, Delay: 100 msec, Measurements/Data Point: 8
Layout
|  | 1 | 2 | 3 | 4 | 5 | 6 | 7 | 8 | 9 | 10 | 11 | 12
| A | SPL1 | SPL2 | SPL3 | SPL4 | SPL5 | SPL6 | SPL7 | SPL8 | SPL9 | SPL10 | SPL11 | SPL12 | Well ID
| B | SPL13 | SPL14 | SPL15 | SPL16 | SPL17 | SPL18 | SPL19 | SPL20 | SPL21 | SPL22 | SPL23 | SPL24 | Well ID
| C | SPL25 | SPL26 | SPL27 | SPL28 | SPL29 | SPL30 | SPL31 | SPL32 | SPL33 | SPL34 | SPL35 | SPL36 | Well ID
| D | SPL37 | SPL38 | SPL39 | SPL40 | SPL41 | SPL42 | SPL43 | SPL44 | SPL45 | SPL46 | SPL47 | SPL48 | Well ID
| E | SPL49 | SPL50 | SPL51 | SPL52 | SPL53 | SPL54 | SPL55 | SPL56 | SPL57 | SPL58 | SPL59 | SPL60 | Well ID
| F | SPL61 | SPL62 | SPL63 | SPL64 | SPL65 | SPL66 | SPL67 | SPL68 | SPL69 | SPL70 | SPL71 | SPL72 | Well ID
| G | SPL73 | SPL74 | SPL75 | SPL76 | SPL77 | SPL78 | SPL79 | SPL80 | SPL81 | SPL82 | SPL83 | SPL84 | Well ID
| H | SPL85 | SPL86 | SPL87 | SPL88 | SPL89 | SPL90 | SPL91 | SPL92 | SPL93 | SPL94 | SPL95 | SPL96 | Well ID
Results
Actual Temperature: | 20.7
Actual Temperature: | 20.7
|  | 1 | 2 | 3 | 4 | 5 | 6 | 7 | 8 | 9 | 10 | 11 | 12
| A | 13 | 12 | 11 | 10 | 15 | 15 | 12 | 19 | 16 | 13 | 14 | 15 | Read 1:440,670
|  | 0.933 | 0.933 | 0.932 | 1.063 | 1.124 | 1.107 | 1.002 | 1.006 | 1.063 | 0.964 | 1.085 | 0.975 | Read 2:600
| B | 12 | 14 | 12 | 10 | 13 | 15 | 11 | 16 | 14 | 14 | 14 | 17 | Read 1:440,670
|  | 0.853 | 1.075 | 1.133 | 0.726 | 0.851 | 0.942 | 0.984 | 0.977 | 0.899 | 0.866 | 0.975 | 0.98 | Read 2:600
| C | 10 | 10 | 12 | 13 | 8 | 12 | 14 | 13 | 12 | 15 | 13 | 11 | Read 1:440,670
|  | 0.862 | 0.852 | 0.837 | 1.146 | 0.996 | 1.119 | 1.076 | 1.067 | 0.984 | 0.952 | 0.996 | 1.084 | Read 2:600
| D | 10 | 9 | 10 | 10 | 7 | 10 | 8 | 9 | 11 | 12 | 8 | 12 | Read 1:440,670
|  | 1.032 | 0.83 | 0.978 | 0.96 | 1.02 | 1.155 | 1.124 | 0.972 | 0.987 | 0.913 | 1.018 | 1.075 | Read 2:600
| E | 11 | 11 | 12 | 10 | 10 | 11 | 13 | 13 | 11 | 13 | 10 | 9 | Read 1:440,670
|  | 1.026 | 1.103 | 1.232 | 1.141 | 1.214 | 1.16 | 1.036 | 1.16 | 1.103 | 0.981 | 1.158 | 1.095 | Read 2:600
| F | 9 | 10 | 12 | 8 | 11 | 8 | 11 | 13 | 12 | 13 | 14 | 12 | Read 1:440,670
|  | 0.95 | 1.076 | 0.989 | 1.068 | 1.018 | 1.141 | 1.202 | 1.187 | 1.165 | 1.093 | 1.004 | 0.951 | Read 2:600
| G | 13 | 10 | 9 | 11 | 12 | 8 | 13 | 11 | 15 | 12 | 13 | 10 | Read 1:440,670
|  | 0.958 | 1.175 | 0.94 | 0.828 | 0.916 | 0.97 | 0.961 | 1.212 | 0.983 | 1.085 | 1.026 | 0.845 | Read 2:600
| H | 14 | 9 | 15 | 15 | 7 | 11 | 11 | 18 | 15 | 14 | 14 | 9 | Read 1:440,670
|  | 1.044 | 1.017 | 0.944 | 0.973 | 1.048 | 1.061 | 0.945 | 1.065 | 0.975 | 1.047 | 1.061 | 0.952 | Read 2:600