## Plate 1 - Sheet1
Software Version | 3.16.10
Experiment File Path: | C:\Users\rlmlab\Desktop\Jason L\Chlamy-x-microbes-2025-block3\JRL_block3_43_2_6.xpt
Protocol File Path: | C:\Users\rlmlab\Desktop\Jason L\Chlamy-x-microbes-2025-block3\JRL-chlamy-x-mic-block3.prt
Plate Number | Plate 1
Date | 2025-07-24
Time | 13:05
Reader Type: | Synergy H1
Reader Serial Number: | 2410070B
Reading Type | Reader
Procedure Details
Plate Type | 96 WELL PLATE (Use plate lid)
Eject plate on completion
Set Temperature | Incubator off
Shake | Double Orbital: 0:15 (MM:SS)
Frequency: 282 cpm (3 mm)
Read | Fluorescence Endpoint
Full Plate
Filter Set 1
Excitation: 440, Emission: 670
Optics: Bottom, Gain: extended
Light Source: Xenon Flash, Lamp Energy: High, Extended Dynamic Range
Read Speed: Normal, Delay: 100 msec, Measurements/Data Point: 10
Read Height: 7 mm
Read | Absorbance Endpoint
Full Plate
Wavelengths: 600
Read Speed: Normal, Delay: 100 msec, Measurements/Data Point: 8
Layout
|  | 1 | 2 | 3 | 4 | 5 | 6 | 7 | 8 | 9 | 10 | 11 | 12
| A | SPL1 | SPL2 | SPL3 | SPL4 | SPL5 | SPL6 | SPL7 | SPL8 | SPL9 | SPL10 | SPL11 | SPL12 | Well ID
| B | SPL13 | SPL14 | SPL15 | SPL16 | SPL17 | SPL18 | SPL19 | SPL20 | SPL21 | SPL22 | SPL23 | SPL24 | Well ID
| C | SPL25 | SPL26 | SPL27 | SPL28 | SPL29 | SPL30 | SPL31 | SPL32 | SPL33 | SPL34 | SPL35 | SPL36 | Well ID
| D | SPL37 | SPL38 | SPL39 | SPL40 | SPL41 | SPL42 | SPL43 | SPL44 | SPL45 | SPL46 | SPL47 | SPL48 | Well ID
| E | SPL49 | SPL50 | SPL51 | SPL52 | SPL53 | SPL54 | SPL55 | SPL56 | SPL57 | SPL58 | SPL59 | SPL60 | Well ID
| F | SPL61 | SPL62 | SPL63 | SPL64 | SPL65 | SPL66 | SPL67 | SPL68 | SPL69 | SPL70 | SPL71 | SPL72 | Well ID
| G | SPL73 | SPL74 | SPL75 | SPL76 | SPL77 | SPL78 | SPL79 | SPL80 | SPL81 | SPL82 | SPL83 | SPL84 | Well ID
| H | SPL85 | SPL86 | SPL87 | SPL88 | SPL89 | SPL90 | SPL91 | SPL92 | SPL93 | SPL94 | SPL95 | SPL96 | Well ID
Results
Actual Temperature: | 21.3
Actual Temperature: | 21.4
|  | 1 | 2 | 3 | 4 | 5 | 6 | 7 | 8 | 9 | 10 | 11 | 12
| A | 10 | 10 | 9 | 12 | 14 | 15 | 14 | 16 | 11 | 15 | 13 | 15 | Read 1:440,670
|  | 0.915 | 0.913 | 0.931 | 1.053 | 1.139 | 1.167 | 1.013 | 1.103 | 1.07 | 0.963 | 1.095 | 0.976 | Read 2:600
| B | 9 | 13 | 8 | 12 | 10 | 10 | 10 | 12 | 11 | 8 | 14 | 12 | Read 1:440,670
|  | 0.843 | 1.063 | 1.119 | 0.679 | 0.969 | 0.913 | 0.949 | 0.955 | 0.88 | 0.799 | 0.96 | 0.992 | Read 2:600
| C | 9 | 9 | 9 | 11 | 7 | 7 | 9 | 11 | 10 | 12 | 11 | 10 | Read 1:440,670
|  | 0.876 | 0.83 | 0.832 | 1.104 | 0.976 | 1.101 | 1.068 | 1.101 | 0.963 | 0.925 | 0.982 | 1.203 | Read 2:600
| D | 9 | 7 | 8 | 8 | 7 | 9 | 10 | 9 | 11 | 10 | 9 | 10 | Read 1:440,670
|  | 1.007 | 0.841 | 0.946 | 0.924 | 0.986 | 1.119 | 1.091 | 0.954 | 0.961 | 0.892 | 0.992 | 1.096 | Read 2:600
| E | 11 | 8 | 12 | 10 | 9 | 9 | 12 | 8 | 13 | 10 | 12 | 14 | Read 1:440,670
|  | 1.022 | 1.08 | 1.167 | 1.106 | 1.135 | 1.073 | 0.977 | 1.061 | 1.032 | 0.937 | 1.112 | 1.145 | Read 2:600
| F | 11 | 11 | 7 | 9 | 9 | 7 | 10 | 13 | 11 | 10 | 8 | 12 | Read 1:440,670
|  | 0.946 | 1.017 | 0.958 | 0.998 | 0.974 | 1.106 | 1.132 | 1.108 | 1.084 | 1.022 | 0.98 | 1.015 | Read 2:600
| G | 11 | 7 | 9 | 10 | 6 | 9 | 9 | 8 | 9 | 12 | 7 | 10 | Read 1:440,670
|  | 0.949 | 1.111 | 0.922 | 0.784 | 0.897 | 0.933 | 0.938 | 1.139 | 0.879 | 1.044 | 0.98 | 0.836 | Read 2:600
| H | 10 | 11 | 11 | 9 | 10 | 12 | 8 | 12 | 15 | 17 | 15 | 14 | Read 1:440,670
|  | 1.037 | 1.028 | 0.885 | 0.926 | 1.028 | 1.031 | 0.968 | 1.089 | 1 | 1.095 | 1.103 | 0.976 | Read 2:600