## Plate 1 - Sheet1
Software Version | 3.16.10
Experiment File Path: | C:\Users\rlmlab\Desktop\Jason L\Chlamy-x-microbes-2025-block3\JRL_block3_8_1_10.xpt
Protocol File Path: | C:\Users\rlmlab\Desktop\Jason L\Chlamy-x-microbes-2025-block3\JRL-chlamy-x-mic-block3.prt
Plate Number | Plate 1
Date | 2025-07-28
Time | 10:59
Reader Type: | Synergy H1
Reader Serial Number: | 2410070B
Reading Type | Reader
Procedure Details
Plate Type | 96 WELL PLATE (Use plate lid)
Eject plate on completion
Set Temperature | Incubator off
Shake | Double Orbital: 0:15 (MM:SS)
Frequency: 282 cpm (3 mm)
Read | Fluorescence Endpoint
Full Plate
Filter Set 1
Excitation: 440, Emission: 670
Optics: Bottom, Gain: extended
Light Source: Xenon Flash, Lamp Energy: High, Extended Dynamic Range
Read Speed: Normal, Delay: 100 msec, Measurements/Data Point: 10
Read Height: 7 mm
Read | Absorbance Endpoint
Full Plate
Wavelengths: 600
Read Speed: Normal, Delay: 100 msec, Measurements/Data Point: 8
Layout
|  | 1 | 2 | 3 | 4 | 5 | 6 | 7 | 8 | 9 | 10 | 11 | 12
| A | SPL1 | SPL2 | SPL3 | SPL4 | SPL5 | SPL6 | SPL7 | SPL8 | SPL9 | SPL10 | SPL11 | SPL12 | Well ID
| B | SPL13 | SPL14 | SPL15 | SPL16 | SPL17 | SPL18 | SPL19 | SPL20 | SPL21 | SPL22 | SPL23 | SPL24 | Well ID
| C | SPL25 | SPL26 | SPL27 | SPL28 | SPL29 | SPL30 | SPL31 | SPL32 | SPL33 | SPL34 | SPL35 | SPL36 | Well ID
| D | SPL37 | SPL38 | SPL39 | SPL40 | SPL41 | SPL42 | SPL43 | SPL44 | SPL45 | SPL46 | SPL47 | SPL48 | Well ID
| E | SPL49 | SPL50 | SPL51 | SPL52 | SPL53 | SPL54 | SPL55 | SPL56 | SPL57 | SPL58 | SPL59 | SPL60 | Well ID
| F | SPL61 | SPL62 | SPL63 | SPL64 | SPL65 | SPL66 | SPL67 | SPL68 | SPL69 | SPL70 | SPL71 | SPL72 | Well ID
| G | SPL73 | SPL74 | SPL75 | SPL76 | SPL77 | SPL78 | SPL79 | SPL80 | SPL81 | SPL82 | SPL83 | SPL84 | Well ID
| H | SPL85 | SPL86 | SPL87 | SPL88 | SPL89 | SPL90 | SPL91 | SPL92 | SPL93 | SPL94 | SPL95 | SPL96 | Well ID
Results
Actual Temperature: | 20.9
Actual Temperature: | 20.9
|  | 1 | 2 | 3 | 4 | 5 | 6 | 7 | 8 | 9 | 10 | 11 | 12
| A | 14 | 7 | 12 | 11 | 7 | 8 | 8 | 8 | 7 | 6 | 10 | 10 | Read 1:440,670
|  | 2.085 | 2.032 | 2.061 | 1.916 | 1.923 | 1.857 | 1.857 | 1.835 | 1.886 | 1.698 | 1.588 | 1.85 | Read 2:600
| B | 9 | 211 | 97 | 7 | 11 | 194 | 11 | 10 | 6 | 146 | 100 | 11 | Read 1:440,670
|  | 2.072 | 1.955 | 1.962 | 1.998 | 1.55 | 1.789 | 1.825 | 1.817 | 1.808 | 1.614 | 1.913 | 1.895 | Read 2:600
| C | 8 | 123 | 473 | 12 | 9 | 12 | 431 | 6 | 7 | 216 | 5 | 9 | Read 1:440,670
|  | 2.013 | 2.052 | 2.057 | 1.852 | 1.937 | 1.915 | 1.584 | 1.559 | 1.794 | 1.771 | 1.948 | 1.888 | Read 2:600
| D | 11 | 7 | 10 | 11 | 6 | 11 | 6 | 8 | 9 | 8 | 8 | 12 | Read 1:440,670
|  | 2.005 | 1.95 | 1.882 | 1.925 | 2.015 | 1.973 | 1.539 | 1.903 | 1.453 | 1.941 | 1.884 | 1.847 | Read 2:600
| E | 6 | 9 | 62 | 535 | 7 | 960 | 9 | 12 | 658 | 9 | 24 | 12 | Read 1:440,670
|  | 1.974 | 2.015 | 1.888 | 1.923 | 1.905 | 2.096 | 1.863 | 1.709 | 1.994 | 1.687 | 1.884 | 2.014 | Read 2:600
| F | 14 | 9 | 228 | 150 | 308 | 213 | 8 | 299 | 9 | 13 | 10 | 10 | Read 1:440,670
|  | 2.062 | 1.848 | 1.95 | 1.743 | 1.978 | 1.934 | 1.416 | 1.889 | 1.936 | 1.583 | 1.685 | 1.913 | Read 2:600
| G | 6 | 12 | 6 | 312 | 13 | 10 | 367 | 8 | 13 | 625 | 9 | 5 | Read 1:440,670
|  | 1.917 | 1.867 | 1.944 | 1.656 | 1.809 | 1.873 | 1.891 | 1.775 | 1.724 | 2.022 | 1.8 | 1.786 | Read 2:600
| H | 7 | 8 | 9 | 10 | 7 | 11 | 8 | 13 | 9 | 10 | 10 | 12 | Read 1:440,670
|  | 1.953 | 1.952 | 1.969 | 1.989 | 1.943 | 1.919 | 1.973 | 1.855 | 1.855 | 1.848 | 1.88 | 1.82 | Read 2:600