## Plate 1 - Sheet1
Software Version | 3.16.10
Experiment File Path: | C:\Users\rlmlab\Desktop\Jason L\Chlamy-x-microbes-2025-block3\JRL_block3_8_2_10.xpt
Protocol File Path: | C:\Users\rlmlab\Desktop\Jason L\Chlamy-x-microbes-2025-block3\JRL-chlamy-x-mic-block3.prt
Plate Number | Plate 1
Date | 2025-07-28
Time | 11:02
Reader Type: | Synergy H1
Reader Serial Number: | 2410070B
Reading Type | Reader
Procedure Details
Plate Type | 96 WELL PLATE (Use plate lid)
Eject plate on completion
Set Temperature | Incubator off
Shake | Double Orbital: 0:15 (MM:SS)
Frequency: 282 cpm (3 mm)
Read | Fluorescence Endpoint
Full Plate
Filter Set 1
Excitation: 440, Emission: 670
Optics: Bottom, Gain: extended
Light Source: Xenon Flash, Lamp Energy: High, Extended Dynamic Range
Read Speed: Normal, Delay: 100 msec, Measurements/Data Point: 10
Read Height: 7 mm
Read | Absorbance Endpoint
Full Plate
Wavelengths: 600
Read Speed: Normal, Delay: 100 msec, Measurements/Data Point: 8
Layout
|  | 1 | 2 | 3 | 4 | 5 | 6 | 7 | 8 | 9 | 10 | 11 | 12
| A | SPL1 | SPL2 | SPL3 | SPL4 | SPL5 | SPL6 | SPL7 | SPL8 | SPL9 | SPL10 | SPL11 | SPL12 | Well ID
| B | SPL13 | SPL14 | SPL15 | SPL16 | SPL17 | SPL18 | SPL19 | SPL20 | SPL21 | SPL22 | SPL23 | SPL24 | Well ID
| C | SPL25 | SPL26 | SPL27 | SPL28 | SPL29 | SPL30 | SPL31 | SPL32 | SPL33 | SPL34 | SPL35 | SPL36 | Well ID
| D | SPL37 | SPL38 | SPL39 | SPL40 | SPL41 | SPL42 | SPL43 | SPL44 | SPL45 | SPL46 | SPL47 | SPL48 | Well ID
| E | SPL49 | SPL50 | SPL51 | SPL52 | SPL53 | SPL54 | SPL55 | SPL56 | SPL57 | SPL58 | SPL59 | SPL60 | Well ID
| F | SPL61 | SPL62 | SPL63 | SPL64 | SPL65 | SPL66 | SPL67 | SPL68 | SPL69 | SPL70 | SPL71 | SPL72 | Well ID
| G | SPL73 | SPL74 | SPL75 | SPL76 | SPL77 | SPL78 | SPL79 | SPL80 | SPL81 | SPL82 | SPL83 | SPL84 | Well ID
| H | SPL85 | SPL86 | SPL87 | SPL88 | SPL89 | SPL90 | SPL91 | SPL92 | SPL93 | SPL94 | SPL95 | SPL96 | Well ID
Results
Actual Temperature: | 20.8
Actual Temperature: | 20.8
|  | 1 | 2 | 3 | 4 | 5 | 6 | 7 | 8 | 9 | 10 | 11 | 12
| A | 11 | 9 | 9 | 8 | 11 | 11 | 9 | 10 | 8 | 11 | 8 | 12 | Read 1:440,670
|  | 1.923 | 1.956 | 1.967 | 1.814 | 1.896 | 1.919 | 1.969 | 1.9 | 1.969 | 1.981 | 1.961 | 2.093 | Read 2:600
| B | 5 | 84 | 7 | 5 | 96 | 12 | 142 | 66 | 8 | 75 | 13 | 11 | Read 1:440,670
|  | 1.88 | 1.971 | 1.973 | 1.845 | 2.062 | 1.962 | 1.989 | 2.041 | 2.003 | 1.885 | 2.049 | 1.907 | Read 2:600
| C | 9 | 13 | 11 | 133 | 12 | 102 | 13 | 94 | 103 | 7 | 88 | 14 | Read 1:440,670
|  | 1.992 | 2.023 | 1.916 | 1.865 | 1.93 | 1.964 | 1.993 | 1.944 | 1.989 | 2.125 | 1.991 | 1.881 | Read 2:600
| D | 12 | 79 | 6 | 10 | 195 | 10 | 8 | 124 | 8 | 10 | 11 | 11 | Read 1:440,670
|  | 2 | 1.968 | 2.032 | 2.076 | 1.785 | 1.836 | 2.09 | 1.752 | 1.912 | 1.9 | 2.074 | 1.875 | Read 2:600
| E | 6 | 105 | 87 | 112 | 12 | 84 | 10 | 7 | 9 | 11 | 75 | 9 | Read 1:440,670
|  | 1.902 | 1.909 | 2.014 | 2.047 | 2.025 | 2.059 | 2.038 | 2.049 | 1.86 | 1.944 | 2.068 | 1.973 | Read 2:600
| F | 12 | 14 | 93 | 6 | 86 | 102 | 10 | 205 | 12 | 64 | 9 | 9 | Read 1:440,670
|  | 2.009 | 2 | 2.018 | 2.03 | 2.02 | 2.032 | 2.079 | 1.87 | 2.073 | 1.973 | 2.018 | 1.945 | Read 2:600
| G | 11 | 65 | 127 | 8 | 77 | 94 | 89 | 13 | 9 | 87 | 11 | 14 | Read 1:440,670
|  | 1.917 | 1.999 | 1.856 | 2.059 | 2.025 | 2.049 | 1.962 | 1.976 | 2.006 | 1.928 | 1.894 | 1.961 | Read 2:600
| H | 7 | 14 | 8 | 12 | 11 | 10 | 6 | 9 | 10 | 9 | 14 | 10 | Read 1:440,670
|  | 1.91 | 1.927 | 1.928 | 1.902 | 1.906 | 1.963 | 1.858 | 1.832 | 1.836 | 1.861 | 1.878 | 1.829 | Read 2:600