## Plate 1 - Sheet1
Software Version | 3.16.10
Experiment File Path: | C:\Users\rlmlab\Desktop\Jason L\Chlamy-x-microbes-2025-block3\JRL_block3_8_2_11.xpt
Protocol File Path: | C:\Users\rlmlab\Desktop\Jason L\Chlamy-x-microbes-2025-block3\JRL-chlamy-x-mic-block3.prt
Plate Number | Plate 1
Date | 2025-07-29
Time | 12:22
Reader Type: | Synergy H1
Reader Serial Number: | 2410070B
Reading Type | Reader
Procedure Details
Plate Type | 96 WELL PLATE (Use plate lid)
Eject plate on completion
Set Temperature | Incubator off
Shake | Double Orbital: 0:15 (MM:SS)
Frequency: 282 cpm (3 mm)
Read | Fluorescence Endpoint
Full Plate
Filter Set 1
Excitation: 440, Emission: 670
Optics: Bottom, Gain: extended
Light Source: Xenon Flash, Lamp Energy: High, Extended Dynamic Range
Read Speed: Normal, Delay: 100 msec, Measurements/Data Point: 10
Read Height: 7 mm
Read | Absorbance Endpoint
Full Plate
Wavelengths: 600
Read Speed: Normal, Delay: 100 msec, Measurements/Data Point: 8
Layout
|  | 1 | 2 | 3 | 4 | 5 | 6 | 7 | 8 | 9 | 10 | 11 | 12
| A | SPL1 | SPL2 | SPL3 | SPL4 | SPL5 | SPL6 | SPL7 | SPL8 | SPL9 | SPL10 | SPL11 | SPL12 | Well ID
| B | SPL13 | SPL14 | SPL15 | SPL16 | SPL17 | SPL18 | SPL19 | SPL20 | SPL21 | SPL22 | SPL23 | SPL24 | Well ID
| C | SPL25 | SPL26 | SPL27 | SPL28 | SPL29 | SPL30 | SPL31 | SPL32 | SPL33 | SPL34 | SPL35 | SPL36 | Well ID
| D | SPL37 | SPL38 | SPL39 | SPL40 | SPL41 | SPL42 | SPL43 | SPL44 | SPL45 | SPL46 | SPL47 | SPL48 | Well ID
| E | SPL49 | SPL50 | SPL51 | SPL52 | SPL53 | SPL54 | SPL55 | SPL56 | SPL57 | SPL58 | SPL59 | SPL60 | Well ID
| F | SPL61 | SPL62 | SPL63 | SPL64 | SPL65 | SPL66 | SPL67 | SPL68 | SPL69 | SPL70 | SPL71 | SPL72 | Well ID
| G | SPL73 | SPL74 | SPL75 | SPL76 | SPL77 | SPL78 | SPL79 | SPL80 | SPL81 | SPL82 | SPL83 | SPL84 | Well ID
| H | SPL85 | SPL86 | SPL87 | SPL88 | SPL89 | SPL90 | SPL91 | SPL92 | SPL93 | SPL94 | SPL95 | SPL96 | Well ID
Results
Actual Temperature: | 22.6
Actual Temperature: | 22.6
|  | 1 | 2 | 3 | 4 | 5 | 6 | 7 | 8 | 9 | 10 | 11 | 12
| A | 9 | 10 | 8 | 8 | 8 | 8 | 10 | 13 | 11 | 10 | 8 | 16 | Read 1:440,670
|  | 1.75 | 1.824 | 1.854 | 1.762 | 1.79 | 1.845 | 1.878 | 1.854 | 1.916 | 1.893 | 1.86 | 1.944 | Read 2:600
| B | 14 | 118 | 8 | 11 | 61 | 11 | 110 | 75 | 10 | 61 | 10 | 10 | Read 1:440,670
|  | 1.827 | 1.909 | 1.97 | 1.848 | 2.037 | 1.932 | 1.982 | 2.019 | 1.988 | 1.854 | 2.006 | 1.872 | Read 2:600
| C | 11 | 11 | 10 | 117 | 12 | 156 | 11 | 80 | 89 | 9 | 75 | 7 | Read 1:440,670
|  | 1.937 | 2.054 | 1.899 | 1.873 | 1.944 | 1.925 | 1.912 | 1.931 | 1.977 | 2.014 | 1.973 | 1.831 | Read 2:600
| D | 10 | 92 | 10 | 7 | 198 | 10 | 10 | 117 | 10 | 11 | 9 | 8 | Read 1:440,670
|  | 1.875 | 1.965 | 1.994 | 2.022 | 1.806 | 1.831 | 2.02 | 1.772 | 1.918 | 1.853 | 1.96 | 1.814 | Read 2:600
| E | 10 | 83 | 98 | 121 | 14 | 82 | 8 | 8 | 8 | 9 | 73 | 11 | Read 1:440,670
|  | 1.779 | 1.975 | 2.006 | 2.021 | 2.01 | 2.038 | 2.013 | 1.998 | 1.866 | 1.928 | 2.026 | 1.794 | Read 2:600
| F | 15 | 10 | 108 | 10 | 90 | 139 | 12 | 213 | 8 | 57 | 10 | 12 | Read 1:440,670
|  | 1.895 | 1.965 | 2.053 | 1.825 | 2.017 | 1.977 | 1.993 | 1.847 | 1.982 | 1.94 | 1.976 | 1.834 | Read 2:600
| G | 10 | 78 | 151 | 14 | 77 | 125 | 117 | 13 | 9 | 79 | 9 | 10 | Read 1:440,670
|  | 1.802 | 2.011 | 1.893 | 2.03 | 1.988 | 1.987 | 1.933 | 1.913 | 1.95 | 1.898 | 1.836 | 1.756 | Read 2:600
| H | 13 | 8 | 12 | 10 | 9 | 11 | 11 | 10 | 10 | 10 | 9 | 10 | Read 1:440,670
|  | 1.694 | 1.727 | 1.79 | 1.754 | 1.716 | 1.765 | 1.816 | 1.769 | 1.82 | 1.836 | 1.815 | 1.76 | Read 2:600