## Plate 1 - Sheet1
Software Version | 3.16.10
Experiment File Path: | C:\Users\rlmlab\Desktop\Jason L\Chlamy-x-microbes-2025-block3\JRL_block3_8_2_12.xpt
Protocol File Path: | C:\Users\rlmlab\Desktop\Jason L\Chlamy-x-microbes-2025-block3\JRL-chlamy-x-mic-block3.prt
Plate Number | Plate 1
Date | 2025-07-30
Time | 13:46
Reader Type: | Synergy H1
Reader Serial Number: | 2410070B
Reading Type | Reader
Procedure Details
Plate Type | 96 WELL PLATE (Use plate lid)
Eject plate on completion
Set Temperature | Incubator off
Shake | Double Orbital: 0:15 (MM:SS)
Frequency: 282 cpm (3 mm)
Read | Fluorescence Endpoint
Full Plate
Filter Set 1
Excitation: 440, Emission: 670
Optics: Bottom, Gain: extended
Light Source: Xenon Flash, Lamp Energy: High, Extended Dynamic Range
Read Speed: Normal, Delay: 100 msec, Measurements/Data Point: 10
Read Height: 7 mm
Read | Absorbance Endpoint
Full Plate
Wavelengths: 600
Read Speed: Normal, Delay: 100 msec, Measurements/Data Point: 8
Layout
|  | 1 | 2 | 3 | 4 | 5 | 6 | 7 | 8 | 9 | 10 | 11 | 12
| A | SPL1 | SPL2 | SPL3 | SPL4 | SPL5 | SPL6 | SPL7 | SPL8 | SPL9 | SPL10 | SPL11 | SPL12 | Well ID
| B | SPL13 | SPL14 | SPL15 | SPL16 | SPL17 | SPL18 | SPL19 | SPL20 | SPL21 | SPL22 | SPL23 | SPL24 | Well ID
| C | SPL25 | SPL26 | SPL27 | SPL28 | SPL29 | SPL30 | SPL31 | SPL32 | SPL33 | SPL34 | SPL35 | SPL36 | Well ID
| D | SPL37 | SPL38 | SPL39 | SPL40 | SPL41 | SPL42 | SPL43 | SPL44 | SPL45 | SPL46 | SPL47 | SPL48 | Well ID
| E | SPL49 | SPL50 | SPL51 | SPL52 | SPL53 | SPL54 | SPL55 | SPL56 | SPL57 | SPL58 | SPL59 | SPL60 | Well ID
| F | SPL61 | SPL62 | SPL63 | SPL64 | SPL65 | SPL66 | SPL67 | SPL68 | SPL69 | SPL70 | SPL71 | SPL72 | Well ID
| G | SPL73 | SPL74 | SPL75 | SPL76 | SPL77 | SPL78 | SPL79 | SPL80 | SPL81 | SPL82 | SPL83 | SPL84 | Well ID
| H | SPL85 | SPL86 | SPL87 | SPL88 | SPL89 | SPL90 | SPL91 | SPL92 | SPL93 | SPL94 | SPL95 | SPL96 | Well ID
Results
Actual Temperature: | 22.8
Actual Temperature: | 22.8
|  | 1 | 2 | 3 | 4 | 5 | 6 | 7 | 8 | 9 | 10 | 11 | 12
| A | 7 | 13 | 7 | 10 | 10 | 12 | 8 | 9 | 8 | 9 | 10 | 7 | Read 1:440,670
|  | 1.984 | 1.934 | 1.876 | 1.79 | 1.791 | 1.91 | 1.877 | 1.915 | 1.992 | 1.967 | 1.91 | 2.066 | Read 2:600
| B | 7 | 239 | 9 | 8 | 138 | 12 | 245 | 163 | 9 | 132 | 9 | 8 | Read 1:440,670
|  | 1.975 | 1.86 | 1.927 | 1.828 | 2.023 | 1.933 | 1.969 | 2.001 | 1.972 | 1.895 | 1.981 | 1.924 | Read 2:600
| C | 9 | 10 | 11 | 267 | 8 | 232 | 12 | 137 | 292 | 11 | 107 | 14 | Read 1:440,670
|  | 2.012 | 2.033 | 1.914 | 1.834 | 1.901 | 1.914 | 1.9 | 1.973 | 2.07 | 2.099 | 2.014 | 1.869 | Read 2:600
| D | 7 | 305 | 11 | 9 | 352 | 9 | 10 | 343 | 11 | 9 | 9 | 11 | Read 1:440,670
|  | 1.998 | 1.975 | 1.989 | 2.046 | 1.796 | 1.808 | 2.03 | 1.743 | 1.928 | 1.901 | 1.956 | 1.871 | Read 2:600
| E | 7 | 344 | 179 | 371 | 10 | 143 | 9 | 10 | 8 | 12 | 96 | 11 | Read 1:440,670
|  | 1.951 | 1.958 | 2.029 | 2.023 | 1.99 | 2.046 | 2.033 | 2.04 | 1.889 | 1.957 | 2.053 | 1.952 | Read 2:600
| F | 11 | 11 | 260 | 9 | 302 | 269 | 5 | 398 | 10 | 146 | 10 | 9 | Read 1:440,670
|  | 2.036 | 1.959 | 2.04 | 1.86 | 2.067 | 2.035 | 1.965 | 1.849 | 2.074 | 2.058 | 2.015 | 1.918 | Read 2:600
| G | 10 | 292 | 371 | 9 | 384 | 296 | 284 | 9 | 8 | 189 | 8 | 10 | Read 1:440,670
|  | 1.943 | 2.051 | 1.881 | 1.991 | 2.088 | 2.056 | 1.993 | 1.975 | 1.962 | 1.958 | 1.878 | 1.929 | Read 2:600
| H | 7 | 12 | 7 | 11 | 8 | 12 | 6 | 7 | 8 | 8 | 9 | 9 | Read 1:440,670
|  | 1.825 | 1.933 | 1.888 | 1.945 | 1.937 | 1.925 | 1.849 | 1.775 | 1.731 | 1.84 | 1.863 | 1.798 | Read 2:600