## Plate 1 - Sheet1
Software Version | 3.16.10
Experiment File Path: | C:\Users\rlmlab\Desktop\Jason L\Chlamy-x-microbes-2025-block3\JRL_block3_8_2_14.xpt
Protocol File Path: | C:\Users\rlmlab\Desktop\Jason L\Chlamy-x-microbes-2025-block3\JRL-chlamy-x-mic-block3.prt
Plate Number | Plate 1
Date | 2025-08-01
Time | 12:55
Reader Type: | Synergy H1
Reader Serial Number: | 2410070B
Reading Type | Reader
Procedure Details
Plate Type | 96 WELL PLATE (Use plate lid)
Eject plate on completion
Set Temperature | Incubator off
Shake | Double Orbital: 0:15 (MM:SS)
Frequency: 282 cpm (3 mm)
Read | Fluorescence Endpoint
Full Plate
Filter Set 1
Excitation: 440, Emission: 670
Optics: Bottom, Gain: extended
Light Source: Xenon Flash, Lamp Energy: High, Extended Dynamic Range
Read Speed: Normal, Delay: 100 msec, Measurements/Data Point: 10
Read Height: 7 mm
Read | Absorbance Endpoint
Full Plate
Wavelengths: 600
Read Speed: Normal, Delay: 100 msec, Measurements/Data Point: 8
Layout
|  | 1 | 2 | 3 | 4 | 5 | 6 | 7 | 8 | 9 | 10 | 11 | 12
| A | SPL1 | SPL2 | SPL3 | SPL4 | SPL5 | SPL6 | SPL7 | SPL8 | SPL9 | SPL10 | SPL11 | SPL12 | Well ID
| B | SPL13 | SPL14 | SPL15 | SPL16 | SPL17 | SPL18 | SPL19 | SPL20 | SPL21 | SPL22 | SPL23 | SPL24 | Well ID
| C | SPL25 | SPL26 | SPL27 | SPL28 | SPL29 | SPL30 | SPL31 | SPL32 | SPL33 | SPL34 | SPL35 | SPL36 | Well ID
| D | SPL37 | SPL38 | SPL39 | SPL40 | SPL41 | SPL42 | SPL43 | SPL44 | SPL45 | SPL46 | SPL47 | SPL48 | Well ID
| E | SPL49 | SPL50 | SPL51 | SPL52 | SPL53 | SPL54 | SPL55 | SPL56 | SPL57 | SPL58 | SPL59 | SPL60 | Well ID
| F | SPL61 | SPL62 | SPL63 | SPL64 | SPL65 | SPL66 | SPL67 | SPL68 | SPL69 | SPL70 | SPL71 | SPL72 | Well ID
| G | SPL73 | SPL74 | SPL75 | SPL76 | SPL77 | SPL78 | SPL79 | SPL80 | SPL81 | SPL82 | SPL83 | SPL84 | Well ID
| H | SPL85 | SPL86 | SPL87 | SPL88 | SPL89 | SPL90 | SPL91 | SPL92 | SPL93 | SPL94 | SPL95 | SPL96 | Well ID
Results
Actual Temperature: | 21.1
Actual Temperature: | 21.1
|  | 1 | 2 | 3 | 4 | 5 | 6 | 7 | 8 | 9 | 10 | 11 | 12
| A | 11 | 11 | 8 | 10 | 5 | 9 | 6 | 12 | 10 | 9 | 10 | 11 | Read 1:440,670
|  | 1.88 | 1.881 | 1.829 | 1.804 | 1.754 | 1.838 | 1.703 | 1.763 | 1.776 | 1.843 | 1.763 | 1.935 | Read 2:600
| B | 11 | 711 | 8 | 9 | 336 | 12 | 331 | 1450 | 8 | 1486 | 6 | 5 | Read 1:440,670
|  | 1.881 | 1.772 | 1.9 | 1.757 | 1.97 | 1.841 | 1.902 | 1.983 | 1.85 | 1.984 | 1.885 | 1.817 | Read 2:600
| C | 11 | 13 | 6 | 814 | 12 | 325 | 11 | 828 | 578 | 12 | 598 | 11 | Read 1:440,670
|  | 1.945 | 1.932 | 1.814 | 1.791 | 1.919 | 1.8 | 1.869 | 1.956 | 1.973 | 1.936 | 1.941 | 1.857 | Read 2:600
| D | 11 | 938 | 11 | 7 | 533 | 8 | 9 | 655 | 11 | 11 | 10 | 9 | Read 1:440,670
|  | 1.901 | 1.822 | 1.936 | 1.99 | 1.643 | 1.743 | 1.948 | 1.746 | 1.847 | 1.793 | 1.942 | 1.812 | Read 2:600
| E | 10 | 685 | 991 | 890 | 6 | 559 | 6 | 5 | 10 | 10 | 1251 | 14 | Read 1:440,670
|  | 1.871 | 1.956 | 1.994 | 1.974 | 1.897 | 2.031 | 1.971 | 1.958 | 1.875 | 1.937 | 2.018 | 1.789 | Read 2:600
| F | 15 | 9 | 1472 | 8 | 821 | 925 | 11 | 938 | 10 | 867 | 9 | 11 | Read 1:440,670
|  | 1.938 | 1.909 | 2.019 | 1.469 | 1.985 | 1.999 | 1.94 | 1.78 | 1.946 | 1.997 | 1.922 | 1.802 | Read 2:600
| G | 8 | 1214 | 505 | 12 | 894 | 1232 | 1916 | 6 | 13 | 1137 | 7 | 11 | Read 1:440,670
|  | 1.844 | 1.984 | 1.791 | 1.951 | 1.976 | 2.011 | 2.103 | 1.991 | 1.937 | 1.988 | 1.837 | 1.804 | Read 2:600
| H | 6 | 9 | 8 | 8 | 13 | 11 | 10 | 8 | 8 | 9 | 8 | 8 | Read 1:440,670
|  | 1.73 | 1.798 | 1.75 | 1.816 | 1.874 | 1.845 | 1.776 | 1.688 | 1.681 | 1.815 | 1.827 | 1.765 | Read 2:600