## Plate 1 - Sheet1
Software Version | 3.16.10
Experiment File Path: | C:\Users\rlmlab\Desktop\Jason L\Chlamy-x-microbes-2025-block4\JRL_block4_14_1_0.xpt
Protocol File Path: | C:\Users\rlmlab\Desktop\Jason L\Chlamy-x-microbes-2025-block4\JRL-chlamy-x-mic-block4.prt
Plate Number | Plate 1
Date | 2025-07-29
Time | 11:03
Reader Type: | Synergy H1
Reader Serial Number: | 2410070B
Reading Type | Reader
Procedure Details
Plate Type | 96 WELL PLATE (Use plate lid)
Eject plate on completion
Set Temperature | Incubator off
Shake | Double Orbital: 0:15 (MM:SS)
Frequency: 282 cpm (3 mm)
Read | Fluorescence Endpoint
Full Plate
Filter Set 1
Excitation: 440, Emission: 670
Optics: Bottom, Gain: extended
Light Source: Xenon Flash, Lamp Energy: High, Extended Dynamic Range
Read Speed: Normal, Delay: 100 msec, Measurements/Data Point: 10
Read Height: 7 mm
Read | Absorbance Endpoint
Full Plate
Wavelengths: 600
Read Speed: Normal, Delay: 100 msec, Measurements/Data Point: 8
Layout
|  | 1 | 2 | 3 | 4 | 5 | 6 | 7 | 8 | 9 | 10 | 11 | 12
| A | SPL1 | SPL2 | SPL3 | SPL4 | SPL5 | SPL6 | SPL7 | SPL8 | SPL9 | SPL10 | SPL11 | SPL12 | Well ID
| B | SPL13 | SPL14 | SPL15 | SPL16 | SPL17 | SPL18 | SPL19 | SPL20 | SPL21 | SPL22 | SPL23 | SPL24 | Well ID
| C | SPL25 | SPL26 | SPL27 | SPL28 | SPL29 | SPL30 | SPL31 | SPL32 | SPL33 | SPL34 | SPL35 | SPL36 | Well ID
| D | SPL37 | SPL38 | SPL39 | SPL40 | SPL41 | SPL42 | SPL43 | SPL44 | SPL45 | SPL46 | SPL47 | SPL48 | Well ID
| E | SPL49 | SPL50 | SPL51 | SPL52 | SPL53 | SPL54 | SPL55 | SPL56 | SPL57 | SPL58 | SPL59 | SPL60 | Well ID
| F | SPL61 | SPL62 | SPL63 | SPL64 | SPL65 | SPL66 | SPL67 | SPL68 | SPL69 | SPL70 | SPL71 | SPL72 | Well ID
| G | SPL73 | SPL74 | SPL75 | SPL76 | SPL77 | SPL78 | SPL79 | SPL80 | SPL81 | SPL82 | SPL83 | SPL84 | Well ID
| H | SPL85 | SPL86 | SPL87 | SPL88 | SPL89 | SPL90 | SPL91 | SPL92 | SPL93 | SPL94 | SPL95 | SPL96 | Well ID
Results
Actual Temperature: | 22.6
Actual Temperature: | 22.6
|  | 1 | 2 | 3 | 4 | 5 | 6 | 7 | 8 | 9 | 10 | 11 | 12
| A | 40 | 37 | 42 | 39 | 37 | 56 | 43 | 47 | 38 | 46 | 49 | 43 | Read 1:440,670
|  | 0.939 | 0.845 | 0.951 | 0.886 | 1.047 | 1.067 | 0.908 | 0.948 | 0.892 | 0.959 | 0.951 | 0.911 | Read 2:600
| B | 45 | 39 | 44 | 40 | 54 | 39 | 46 | 43 | 36 | 37 | 46 | 41 | Read 1:440,670
|  | 0.918 | 0.856 | 0.982 | 1.019 | 1.087 | 0.921 | 0.916 | 0.932 | 0.65 | 0.884 | 0.994 | 0.973 | Read 2:600
| C | 45 | 48 | 46 | 49 | 42 | 35 | 51 | 20 | 26 | 33 | 49 | 46 | Read 1:440,670
|  | 0.979 | 0.996 | 1.112 | 0.857 | 0.948 | 0.86 | 1.023 | 0.138 | 0.763 | 0.583 | 0.783 | 1.112 | Read 2:600
| D | 39 | 53 | 33 | 38 | 41 | 33 | 43 | 44 | 45 | 40 | 48 | 40 | Read 1:440,670
|  | 0.958 | 1.058 | 1.102 | 1 | 0.926 | 0.745 | 0.829 | 1.126 | 0.692 | 0.524 | 0.555 | 0.948 | Read 2:600
| E | 38 | 34 | 42 | 51 | 43 | 49 | 43 | 51 | 37 | 38 | 39 | 35 | Read 1:440,670
|  | 0.964 | 0.86 | 0.933 | 0.916 | 0.97 | 0.899 | 0.823 | 0.584 | 0.869 | 1.051 | 0.936 | 0.902 | Read 2:600
| F | 31 | 39 | 52 | 44 | 43 | 54 | 39 | 32 | 35 | 49 | 49 | 54 | Read 1:440,670
|  | 0.752 | 0.994 | 0.804 | 1.051 | 0.919 | 0.804 | 1.05 | 0.828 | 0.875 | 0.915 | 0.764 | 1.075 | Read 2:600
| G | 48 | 40 | 41 | 41 | 53 | 44 | 53 | 40 | 40 | 51 | 63 | 42 | Read 1:440,670
|  | 1.062 | 0.966 | 0.882 | 0.978 | 0.922 | 0.804 | 1.053 | 0.659 | 1.014 | 1.077 | 1.228 | 0.938 | Read 2:600
| H | 39 | 40 | 43 | 47 | 48 | 48 | 47 | 48 | 34 | 38 | 41 | 41 | Read 1:440,670
|  | 0.943 | 0.958 | 1.041 | 0.948 | 0.914 | 1.004 | 1.095 | 1.052 | 0.941 | 1.032 | 0.93 | 1.017 | Read 2:600