## Plate 1 - Sheet1
Software Version | 3.16.10
Experiment File Path: | C:\Users\rlmlab\Desktop\Jason L\Chlamy-x-microbes-2025-block4\JRL_block4_14_1_11.xpt
Protocol File Path: | C:\Users\rlmlab\Desktop\Jason L\Chlamy-x-microbes-2025-block4\JRL-chlamy-x-mic-block4.prt
Plate Number | Plate 1
Date | 2025-08-11
Time | 9:26
Reader Type: | Synergy H1
Reader Serial Number: | 2410070B
Reading Type | Reader
Procedure Details
Plate Type | 96 WELL PLATE (Use plate lid)
Eject plate on completion
Set Temperature | Incubator off
Shake | Double Orbital: 0:15 (MM:SS)
Frequency: 282 cpm (3 mm)
Read | Fluorescence Endpoint
Full Plate
Filter Set 1
Excitation: 440, Emission: 670
Optics: Bottom, Gain: extended
Light Source: Xenon Flash, Lamp Energy: High, Extended Dynamic Range
Read Speed: Normal, Delay: 100 msec, Measurements/Data Point: 10
Read Height: 7 mm
Read | Absorbance Endpoint
Full Plate
Wavelengths: 600
Read Speed: Normal, Delay: 100 msec, Measurements/Data Point: 8
Layout
|  | 1 | 2 | 3 | 4 | 5 | 6 | 7 | 8 | 9 | 10 | 11 | 12
| A | SPL1 | SPL2 | SPL3 | SPL4 | SPL5 | SPL6 | SPL7 | SPL8 | SPL9 | SPL10 | SPL11 | SPL12 | Well ID
| B | SPL13 | SPL14 | SPL15 | SPL16 | SPL17 | SPL18 | SPL19 | SPL20 | SPL21 | SPL22 | SPL23 | SPL24 | Well ID
| C | SPL25 | SPL26 | SPL27 | SPL28 | SPL29 | SPL30 | SPL31 | SPL32 | SPL33 | SPL34 | SPL35 | SPL36 | Well ID
| D | SPL37 | SPL38 | SPL39 | SPL40 | SPL41 | SPL42 | SPL43 | SPL44 | SPL45 | SPL46 | SPL47 | SPL48 | Well ID
| E | SPL49 | SPL50 | SPL51 | SPL52 | SPL53 | SPL54 | SPL55 | SPL56 | SPL57 | SPL58 | SPL59 | SPL60 | Well ID
| F | SPL61 | SPL62 | SPL63 | SPL64 | SPL65 | SPL66 | SPL67 | SPL68 | SPL69 | SPL70 | SPL71 | SPL72 | Well ID
| G | SPL73 | SPL74 | SPL75 | SPL76 | SPL77 | SPL78 | SPL79 | SPL80 | SPL81 | SPL82 | SPL83 | SPL84 | Well ID
| H | SPL85 | SPL86 | SPL87 | SPL88 | SPL89 | SPL90 | SPL91 | SPL92 | SPL93 | SPL94 | SPL95 | SPL96 | Well ID
Results
Actual Temperature: | 20.5
Actual Temperature: | 20.5
|  | 1 | 2 | 3 | 4 | 5 | 6 | 7 | 8 | 9 | 10 | 11 | 12
| A | 9 | 8 | 10 | 11 | 12 | 8 | 7 | 10 | 5 | 7 | 13 | 8 | Read 1:440,670
|  | 1.911 | 1.878 | 1.907 | 1.94 | 1.923 | 1.976 | 1.831 | 1.872 | 1.951 | 1.876 | 1.93 | 1.915 | Read 2:600
| B | 14 | 12 | 7 | 12 | 380 | 10 | 1109 | 792 | 8 | 11 | 10 | 12 | Read 1:440,670
|  | 1.946 | 1.938 | 1.924 | 2.012 | 1.984 | 1.94 | 2.024 | 2.005 | 1.837 | 1.889 | 1.919 | 1.996 | Read 2:600
| C | 13 | 9 | 15 | 1461 | 779 | 12 | 9 | 12 | 9 | 13 | 560 | 6 | Read 1:440,670
|  | 1.922 | 1.977 | 1.742 | 2.072 | 2.162 | 2.014 | 1.818 | 0.723 | 1.498 | 1.598 | 2.07 | 1.897 | Read 2:600
| D | 13 | 1141 | 10 | 9 | 12 | 7 | 760 | 671 | 799 | 13 | 1123 | 10 | Read 1:440,670
|  | 1.891 | 1.897 | 1.876 | 1.864 | 1.969 | 1.799 | 2.037 | 1.959 | 1.915 | 1.375 | 1.729 | 1.834 | Read 2:600
| E | 8 | 6 | 7 | 565 | 10 | 764 | 456 | 753 | 11 | 7 | 11 | 12 | Read 1:440,670
|  | 1.925 | 1.908 | 1.82 | 2.094 | 1.897 | 1.947 | 2.022 | 1.785 | 1.949 | 1.918 | 1.752 | 1.901 | Read 2:600
| F | 6 | 7 | 1424 | 1410 | 9 | 1407 | 13 | 16 | 618 | 1444 | 15 | 9 | Read 1:440,670
|  | 1.901 | 1.911 | 1.981 | 1.888 | 1.82 | 1.848 | 1.765 | 1.626 | 1.892 | 2.139 | 1.795 | 1.725 | Read 2:600
| G | 8 | 1222 | 6 | 9 | 508 | 7 | 229 | 499 | 9 | 382 | 612 | 10 | Read 1:440,670
|  | 1.858 | 1.76 | 1.81 | 1.725 | 1.915 | 1.859 | 1.841 | 1.281 | 1.803 | 1.905 | 1.919 | 1.77 | Read 2:600
| H | 7 | 7 | 9 | 13 | 9 | 11 | 9 | 11 | 6 | 14 | 14 | 11 | Read 1:440,670
|  | 1.719 | 1.765 | 1.831 | 1.73 | 1.765 | 1.852 | 1.704 | 1.703 | 1.776 | 1.792 | 1.819 | 1.743 | Read 2:600