## Plate 1 - Sheet1
Software Version | 3.16.10
Experiment File Path: | C:\Users\rlmlab\Desktop\Jason L\Chlamy-x-microbes-2025-block4\JRL_block4_14_1_12.xpt
Protocol File Path: | C:\Users\rlmlab\Desktop\Jason L\Chlamy-x-microbes-2025-block4\JRL-chlamy-x-mic-block4.prt
Plate Number | Plate 1
Date | 2025-08-12
Time | 7:28
Reader Type: | Synergy H1
Reader Serial Number: | 2410070B
Reading Type | Reader
Procedure Details
Plate Type | 96 WELL PLATE (Use plate lid)
Eject plate on completion
Set Temperature | Incubator off
Shake | Double Orbital: 0:15 (MM:SS)
Frequency: 282 cpm (3 mm)
Read | Fluorescence Endpoint
Full Plate
Filter Set 1
Excitation: 440, Emission: 670
Optics: Bottom, Gain: extended
Light Source: Xenon Flash, Lamp Energy: High, Extended Dynamic Range
Read Speed: Normal, Delay: 100 msec, Measurements/Data Point: 10
Read Height: 7 mm
Read | Absorbance Endpoint
Full Plate
Wavelengths: 600
Read Speed: Normal, Delay: 100 msec, Measurements/Data Point: 8
Layout
|  | 1 | 2 | 3 | 4 | 5 | 6 | 7 | 8 | 9 | 10 | 11 | 12
| A | SPL1 | SPL2 | SPL3 | SPL4 | SPL5 | SPL6 | SPL7 | SPL8 | SPL9 | SPL10 | SPL11 | SPL12 | Well ID
| B | SPL13 | SPL14 | SPL15 | SPL16 | SPL17 | SPL18 | SPL19 | SPL20 | SPL21 | SPL22 | SPL23 | SPL24 | Well ID
| C | SPL25 | SPL26 | SPL27 | SPL28 | SPL29 | SPL30 | SPL31 | SPL32 | SPL33 | SPL34 | SPL35 | SPL36 | Well ID
| D | SPL37 | SPL38 | SPL39 | SPL40 | SPL41 | SPL42 | SPL43 | SPL44 | SPL45 | SPL46 | SPL47 | SPL48 | Well ID
| E | SPL49 | SPL50 | SPL51 | SPL52 | SPL53 | SPL54 | SPL55 | SPL56 | SPL57 | SPL58 | SPL59 | SPL60 | Well ID
| F | SPL61 | SPL62 | SPL63 | SPL64 | SPL65 | SPL66 | SPL67 | SPL68 | SPL69 | SPL70 | SPL71 | SPL72 | Well ID
| G | SPL73 | SPL74 | SPL75 | SPL76 | SPL77 | SPL78 | SPL79 | SPL80 | SPL81 | SPL82 | SPL83 | SPL84 | Well ID
| H | SPL85 | SPL86 | SPL87 | SPL88 | SPL89 | SPL90 | SPL91 | SPL92 | SPL93 | SPL94 | SPL95 | SPL96 | Well ID
Results
Actual Temperature: | 20.1
Actual Temperature: | 20.1
|  | 1 | 2 | 3 | 4 | 5 | 6 | 7 | 8 | 9 | 10 | 11 | 12
| A | 8 | 6 | 12 | 12 | 9 | 7 | 11 | 10 | 9 | 11 | 11 | 9 | Read 1:440,670
|  | 1.936 | 1.919 | 1.896 | 1.869 | 1.876 | 1.89 | 1.836 | 1.932 | 1.92 | 1.873 | 1.927 | 1.869 | Read 2:600
| B | 10 | 11 | 8 | 12 | 334 | 10 | 1007 | 725 | 11 | 8 | 8 | 10 | Read 1:440,670
|  | 1.939 | 1.908 | 1.927 | 1.954 | 2.013 | 1.949 | 2.017 | 2.004 | 1.865 | 1.937 | 1.921 | 1.958 | Read 2:600
| C | 9 | 8 | 10 | 1290 | 804 | 13 | 12 | 9 | 7 | 10 | 584 | 13 | Read 1:440,670
|  | 1.956 | 1.924 | 1.715 | 2.025 | 2.22 | 1.983 | 1.817 | 0.704 | 1.486 | 1.448 | 2.044 | 1.887 | Read 2:600
| D | 13 | 1159 | 10 | 8 | 14 | 7 | 743 | 619 | 755 | 9 | 1122 | 10 | Read 1:440,670
|  | 1.908 | 1.848 | 1.879 | 1.848 | 1.96 | 1.751 | 2.03 | 1.97 | 1.881 | 1.398 | 1.864 | 1.848 | Read 2:600
| E | 7 | 6 | 8 | 576 | 10 | 642 | 456 | 748 | 13 | 9 | 8 | 9 | Read 1:440,670
|  | 1.913 | 1.913 | 1.814 | 2.119 | 1.906 | 1.977 | 2 | 1.921 | 1.946 | 1.937 | 1.754 | 1.932 | Read 2:600
| F | 11 | 13 | 1307 | 1307 | 11 | 1319 | 9 | 12 | 580 | 1465 | 9 | 13 | Read 1:440,670
|  | 1.912 | 1.912 | 2.054 | 1.885 | 1.813 | 1.851 | 1.755 | 1.618 | 1.908 | 2.16 | 1.805 | 1.77 | Read 2:600
| G | 11 | 1266 | 12 | 11 | 472 | 7 | 218 | 494 | 9 | 400 | 605 | 10 | Read 1:440,670
|  | 1.897 | 1.725 | 1.783 | 1.701 | 1.914 | 1.823 | 1.852 | 1.289 | 1.8 | 1.849 | 1.941 | 1.746 | Read 2:600
| H | 10 | 7 | 12 | 11 | 8 | 10 | 10 | 10 | 8 | 11 | 6 | 8 | Read 1:440,670
|  | 1.766 | 1.748 | 1.802 | 1.762 | 1.731 | 1.783 | 1.694 | 1.694 | 1.771 | 1.835 | 1.801 | 1.697 | Read 2:600