## Plate 1 - Sheet1
Software Version | 3.16.10
Experiment File Path: | C:\Users\rlmlab\Desktop\Jason L\Chlamy-x-microbes-2025-block4\JRL_block4_14_1_14.xpt
Protocol File Path: | C:\Users\rlmlab\Desktop\Jason L\Chlamy-x-microbes-2025-block4\JRL-chlamy-x-mic-block4.prt
Plate Number | Plate 1
Date | 2025-08-13
Time | 15:45
Reader Type: | Synergy H1
Reader Serial Number: | 2410070B
Reading Type | Reader
Procedure Details
Plate Type | 96 WELL PLATE (Use plate lid)
Eject plate on completion
Set Temperature | Incubator off
Shake | Double Orbital: 0:15 (MM:SS)
Frequency: 282 cpm (3 mm)
Read | Fluorescence Endpoint
Full Plate
Filter Set 1
Excitation: 440, Emission: 670
Optics: Bottom, Gain: extended
Light Source: Xenon Flash, Lamp Energy: High, Extended Dynamic Range
Read Speed: Normal, Delay: 100 msec, Measurements/Data Point: 10
Read Height: 7 mm
Read | Absorbance Endpoint
Full Plate
Wavelengths: 600
Read Speed: Normal, Delay: 100 msec, Measurements/Data Point: 8
Layout
|  | 1 | 2 | 3 | 4 | 5 | 6 | 7 | 8 | 9 | 10 | 11 | 12
| A | SPL1 | SPL2 | SPL3 | SPL4 | SPL5 | SPL6 | SPL7 | SPL8 | SPL9 | SPL10 | SPL11 | SPL12 | Well ID
| B | SPL13 | SPL14 | SPL15 | SPL16 | SPL17 | SPL18 | SPL19 | SPL20 | SPL21 | SPL22 | SPL23 | SPL24 | Well ID
| C | SPL25 | SPL26 | SPL27 | SPL28 | SPL29 | SPL30 | SPL31 | SPL32 | SPL33 | SPL34 | SPL35 | SPL36 | Well ID
| D | SPL37 | SPL38 | SPL39 | SPL40 | SPL41 | SPL42 | SPL43 | SPL44 | SPL45 | SPL46 | SPL47 | SPL48 | Well ID
| E | SPL49 | SPL50 | SPL51 | SPL52 | SPL53 | SPL54 | SPL55 | SPL56 | SPL57 | SPL58 | SPL59 | SPL60 | Well ID
| F | SPL61 | SPL62 | SPL63 | SPL64 | SPL65 | SPL66 | SPL67 | SPL68 | SPL69 | SPL70 | SPL71 | SPL72 | Well ID
| G | SPL73 | SPL74 | SPL75 | SPL76 | SPL77 | SPL78 | SPL79 | SPL80 | SPL81 | SPL82 | SPL83 | SPL84 | Well ID
| H | SPL85 | SPL86 | SPL87 | SPL88 | SPL89 | SPL90 | SPL91 | SPL92 | SPL93 | SPL94 | SPL95 | SPL96 | Well ID
Results
Actual Temperature: | 21.3
Actual Temperature: | 21.3
|  | 1 | 2 | 3 | 4 | 5 | 6 | 7 | 8 | 9 | 10 | 11 | 12
| A | 8 | 9 | 9 | 7 | 9 | 13 | 12 | 11 | 10 | 11 | 10 | 9 | Read 1:440,670
|  | 1.963 | 1.904 | 1.867 | 1.89 | 1.932 | 1.921 | 1.837 | 1.914 | 1.907 | 1.855 | 1.954 | 1.927 | Read 2:600
| B | 9 | 10 | 9 | 10 | 268 | 7 | 851 | 681 | 7 | 9 | 13 | 8 | Read 1:440,670
|  | 1.946 | 1.956 | 1.906 | 1.971 | 1.998 | 1.94 | 2.03 | 2.005 | 1.831 | 1.911 | 1.91 | 1.92 | Read 2:600
| C | 10 | 11 | 13 | 1135 | 1090 | 16 | 9 | 6 | 7 | 12 | 825 | 10 | Read 1:440,670
|  | 1.97 | 1.94 | 1.723 | 2.038 | 2.308 | 2.003 | 1.816 | 0.694 | 1.505 | 1.501 | 2.087 | 1.835 | Read 2:600
| D | 9 | 1267 | 10 | 11 | 9 | 8 | 703 | 541 | 664 | 13 | 1053 | 10 | Read 1:440,670
|  | 1.908 | 1.892 | 1.857 | 1.87 | 1.947 | 1.764 | 2.044 | 1.976 | 1.883 | 1.426 | 1.776 | 1.843 | Read 2:600
| E | 11 | 12 | 10 | 957 | 12 | 727 | 809 | 796 | 11 | 10 | 10 | 7 | Read 1:440,670
|  | 1.999 | 1.908 | 1.801 | 2.115 | 1.946 | 1.974 | 2.03 | 1.917 | 1.955 | 1.916 | 1.747 | 1.924 | Read 2:600
| F | 10 | 12 | 1462 | 1304 | 12 | 1336 | 12 | 16 | 1007 | 2299 | 9 | 11 | Read 1:440,670
|  | 1.869 | 1.901 | 2.113 | 1.889 | 1.825 | 1.819 | 1.744 | 1.646 | 1.859 | 2.173 | 1.782 | 1.894 | Read 2:600
| G | 10 | 1689 | 10 | 7 | 751 | 8 | 434 | 570 | 9 | 695 | 684 | 10 | Read 1:440,670
|  | 1.882 | 1.754 | 1.782 | 1.74 | 1.92 | 1.857 | 1.852 | 1.281 | 1.797 | 1.869 | 1.926 | 1.731 | Read 2:600
| H | 10 | 12 | 10 | 10 | 10 | 9 | 14 | 10 | 9 | 14 | 8 | 10 | Read 1:440,670
|  | 1.774 | 1.78 | 1.812 | 1.716 | 1.745 | 1.834 | 1.696 | 1.696 | 1.771 | 1.767 | 1.774 | 1.76 | Read 2:600