## Plate 1 - Sheet1
Software Version | 3.16.10
Experiment File Path: | C:\Users\rlmlab\Desktop\Jason L\Chlamy-x-microbes-2025-block4\JRL_block4_14_1_6.xpt
Protocol File Path: | C:\Users\rlmlab\Desktop\Jason L\Chlamy-x-microbes-2025-block4\JRL-chlamy-x-mic-block4.prt
Plate Number | Plate 1
Date | 2025-08-05
Time | 8:29
Reader Type: | Synergy H1
Reader Serial Number: | 2410070B
Reading Type | Reader
Procedure Details
Plate Type | 96 WELL PLATE (Use plate lid)
Eject plate on completion
Set Temperature | Incubator off
Shake | Double Orbital: 0:15 (MM:SS)
Frequency: 282 cpm (3 mm)
Read | Fluorescence Endpoint
Full Plate
Filter Set 1
Excitation: 440, Emission: 670
Optics: Bottom, Gain: extended
Light Source: Xenon Flash, Lamp Energy: High, Extended Dynamic Range
Read Speed: Normal, Delay: 100 msec, Measurements/Data Point: 10
Read Height: 7 mm
Read | Absorbance Endpoint
Full Plate
Wavelengths: 600
Read Speed: Normal, Delay: 100 msec, Measurements/Data Point: 8
Layout
|  | 1 | 2 | 3 | 4 | 5 | 6 | 7 | 8 | 9 | 10 | 11 | 12
| A | SPL1 | SPL2 | SPL3 | SPL4 | SPL5 | SPL6 | SPL7 | SPL8 | SPL9 | SPL10 | SPL11 | SPL12 | Well ID
| B | SPL13 | SPL14 | SPL15 | SPL16 | SPL17 | SPL18 | SPL19 | SPL20 | SPL21 | SPL22 | SPL23 | SPL24 | Well ID
| C | SPL25 | SPL26 | SPL27 | SPL28 | SPL29 | SPL30 | SPL31 | SPL32 | SPL33 | SPL34 | SPL35 | SPL36 | Well ID
| D | SPL37 | SPL38 | SPL39 | SPL40 | SPL41 | SPL42 | SPL43 | SPL44 | SPL45 | SPL46 | SPL47 | SPL48 | Well ID
| E | SPL49 | SPL50 | SPL51 | SPL52 | SPL53 | SPL54 | SPL55 | SPL56 | SPL57 | SPL58 | SPL59 | SPL60 | Well ID
| F | SPL61 | SPL62 | SPL63 | SPL64 | SPL65 | SPL66 | SPL67 | SPL68 | SPL69 | SPL70 | SPL71 | SPL72 | Well ID
| G | SPL73 | SPL74 | SPL75 | SPL76 | SPL77 | SPL78 | SPL79 | SPL80 | SPL81 | SPL82 | SPL83 | SPL84 | Well ID
| H | SPL85 | SPL86 | SPL87 | SPL88 | SPL89 | SPL90 | SPL91 | SPL92 | SPL93 | SPL94 | SPL95 | SPL96 | Well ID
Results
Actual Temperature: | 21.2
Actual Temperature: | 21.2
|  | 1 | 2 | 3 | 4 | 5 | 6 | 7 | 8 | 9 | 10 | 11 | 12
| A | 8 | 8 | 12 | 11 | 9 | 15 | 8 | 11 | 10 | 12 | 10 | 11 | Read 1:440,670
|  | 1.867 | 1.956 | 1.935 | 1.871 | 1.862 | 1.876 | 1.9 | 1.902 | 1.88 | 1.889 | 1.958 | 1.915 | Read 2:600
| B | 12 | 12 | 15 | 9 | 430 | 10 | 1533 | 1394 | 10 | 12 | 11 | 11 | Read 1:440,670
|  | 1.924 | 1.932 | 1.961 | 1.96 | 1.975 | 1.901 | 1.927 | 1.92 | 1.931 | 1.893 | 1.916 | 1.971 | Read 2:600
| C | 10 | 8 | 16 | 1309 | 818 | 10 | 9 | 30 | 11 | 10 | 1170 | 11 | Read 1:440,670
|  | 1.968 | 1.976 | 1.696 | 2.03 | 2.054 | 1.98 | 1.868 | 0.762 | 1.65 | 1.603 | 1.965 | 1.923 | Read 2:600
| D | 10 | 1092 | 5 | 10 | 13 | 12 | 1340 | 1576 | 1109 | 8 | 2066 | 10 | Read 1:440,670
|  | 1.898 | 1.954 | 1.914 | 1.946 | 1.885 | 1.77 | 1.973 | 1.916 | 1.809 | 1.385 | 1.663 | 1.809 | Read 2:600
| E | 7 | 10 | 8 | 923 | 11 | 1191 | 838 | 1458 | 10 | 10 | 8 | 8 | Read 1:440,670
|  | 1.873 | 1.947 | 1.887 | 2.028 | 1.877 | 1.825 | 1.798 | 1.599 | 1.777 | 1.849 | 1.736 | 1.893 | Read 2:600
| F | 11 | 11 | 681 | 1145 | 8 | 1212 | 11 | 9 | 944 | 2434 | 10 | 8 | Read 1:440,670
|  | 1.897 | 1.965 | 1.9 | 1.884 | 1.852 | 1.764 | 1.78 | 1.623 | 1.867 | 1.997 | 1.753 | 1.876 | Read 2:600
| G | 9 | 1011 | 6 | 11 | 675 | 9 | 287 | 389 | 11 | 540 | 581 | 9 | Read 1:440,670
|  | 1.977 | 1.819 | 1.852 | 1.854 | 1.927 | 1.893 | 1.782 | 1.544 | 1.804 | 1.855 | 1.809 | 1.822 | Read 2:600
| H | 11 | 10 | 10 | 10 | 11 | 10 | 10 | 11 | 9 | 11 | 12 | 12 | Read 1:440,670
|  | 1.701 | 1.861 | 1.907 | 1.866 | 1.831 | 1.906 | 1.741 | 1.735 | 1.794 | 1.826 | 1.911 | 1.763 | Read 2:600