## Plate 1 - Sheet1
Software Version | 3.16.10
Experiment File Path: | C:\Users\rlmlab\Desktop\Jason L\Chlamy-x-microbes-2025-block4\JRL_block4_14_2_11.xpt
Protocol File Path: | C:\Users\rlmlab\Desktop\Jason L\Chlamy-x-microbes-2025-block4\JRL-chlamy-x-mic-block4.prt
Plate Number | Plate 1
Date | 2025-08-11
Time | 9:30
Reader Type: | Synergy H1
Reader Serial Number: | 2410070B
Reading Type | Reader
Procedure Details
Plate Type | 96 WELL PLATE (Use plate lid)
Eject plate on completion
Set Temperature | Incubator off
Shake | Double Orbital: 0:15 (MM:SS)
Frequency: 282 cpm (3 mm)
Read | Fluorescence Endpoint
Full Plate
Filter Set 1
Excitation: 440, Emission: 670
Optics: Bottom, Gain: extended
Light Source: Xenon Flash, Lamp Energy: High, Extended Dynamic Range
Read Speed: Normal, Delay: 100 msec, Measurements/Data Point: 10
Read Height: 7 mm
Read | Absorbance Endpoint
Full Plate
Wavelengths: 600
Read Speed: Normal, Delay: 100 msec, Measurements/Data Point: 8
Layout
|  | 1 | 2 | 3 | 4 | 5 | 6 | 7 | 8 | 9 | 10 | 11 | 12
| A | SPL1 | SPL2 | SPL3 | SPL4 | SPL5 | SPL6 | SPL7 | SPL8 | SPL9 | SPL10 | SPL11 | SPL12 | Well ID
| B | SPL13 | SPL14 | SPL15 | SPL16 | SPL17 | SPL18 | SPL19 | SPL20 | SPL21 | SPL22 | SPL23 | SPL24 | Well ID
| C | SPL25 | SPL26 | SPL27 | SPL28 | SPL29 | SPL30 | SPL31 | SPL32 | SPL33 | SPL34 | SPL35 | SPL36 | Well ID
| D | SPL37 | SPL38 | SPL39 | SPL40 | SPL41 | SPL42 | SPL43 | SPL44 | SPL45 | SPL46 | SPL47 | SPL48 | Well ID
| E | SPL49 | SPL50 | SPL51 | SPL52 | SPL53 | SPL54 | SPL55 | SPL56 | SPL57 | SPL58 | SPL59 | SPL60 | Well ID
| F | SPL61 | SPL62 | SPL63 | SPL64 | SPL65 | SPL66 | SPL67 | SPL68 | SPL69 | SPL70 | SPL71 | SPL72 | Well ID
| G | SPL73 | SPL74 | SPL75 | SPL76 | SPL77 | SPL78 | SPL79 | SPL80 | SPL81 | SPL82 | SPL83 | SPL84 | Well ID
| H | SPL85 | SPL86 | SPL87 | SPL88 | SPL89 | SPL90 | SPL91 | SPL92 | SPL93 | SPL94 | SPL95 | SPL96 | Well ID
Results
Actual Temperature: | 20.5
Actual Temperature: | 20.5
|  | 1 | 2 | 3 | 4 | 5 | 6 | 7 | 8 | 9 | 10 | 11 | 12
| A | 11 | 8 | 8 | 10 | 9 | 11 | 11 | 9 | 11 | 11 | 10 | 8 | Read 1:440,670
|  | 1.8 | 1.917 | 1.965 | 1.799 | 1.793 | 1.87 | 1.81 | 1.839 | 1.668 | 1.793 | 1.714 | 1.769 | Read 2:600
| B | 11 | 11 | 15 | 9 | 11 | 15 | 15 | 728 | 10 | 15 | 985 | 11 | Read 1:440,670
|  | 1.924 | 1.925 | 1.873 | 1.755 | 1.99 | 1.928 | 1.946 | 2.079 | 1.703 | 1.515 | 1.98 | 1.842 | Read 2:600
| C | 15 | 850 | 718 | 8 | 728 | 717 | 11 | 9 | 11 | 8 | 11 | 12 | Read 1:440,670
|  | 1.898 | 2.153 | 2.063 | 1.893 | 2.086 | 2.107 | 1.983 | 2.005 | 1.935 | 1.869 | 1.867 | 1.774 | Read 2:600
| D | 11 | 7 | 12 | 11 | 11 | 13 | 10 | 759 | 11 | 719 | 11 | 10 | Read 1:440,670
|  | 1.91 | 1.922 | 1.892 | 1.738 | 1.864 | 2.031 | 1.91 | 2.07 | 1.942 | 1.841 | 1.769 | 1.813 | Read 2:600
| E | 10 | 958 | 10 | 9 | 10 | 819 | 10 | 10 | 731 | 10 | 906 | 8 | Read 1:440,670
|  | 1.856 | 2.117 | 1.856 | 1.905 | 1.933 | 2.082 | 1.97 | 1.895 | 2.085 | 1.948 | 1.922 | 1.672 | Read 2:600
| F | 17 | 757 | 14 | 11 | 875 | 949 | 889 | 14 | 713 | 537 | 755 | 9 | Read 1:440,670
|  | 1.925 | 2.064 | 1.113 | 1.98 | 2.026 | 2.126 | 2.123 | 1.98 | 1.954 | 2.011 | 2.056 | 1.852 | Read 2:600
| G | 7 | 659 | 900 | 9 | 12 | 601 | 18 | 1455 | 11 | 735 | 15 | 10 | Read 1:440,670
|  | 1.889 | 1.992 | 1.912 | 1.894 | 1.905 | 2.022 | 1.993 | 2.164 | 1.924 | 1.921 | 1.951 | 1.925 | Read 2:600
| H | 9 | 13 | 15 | 11 | 12 | 9 | 10 | 8 | 9 | 10 | 15 | 12 | Read 1:440,670
|  | 1.9 | 1.913 | 1.918 | 1.956 | 1.947 | 1.957 | 1.907 | 1.911 | 1.916 | 1.927 | 1.909 | 1.947 | Read 2:600