## Plate 1 - Sheet1
Software Version | 3.16.10
Experiment File Path: | C:\Users\rlmlab\Desktop\Jason L\Chlamy-x-microbes-2025-block4\JRL_block4_14_2_5.xpt
Protocol File Path: | C:\Users\rlmlab\Desktop\Jason L\Chlamy-x-microbes-2025-block4\JRL-chlamy-x-mic-block4.prt
Plate Number | Plate 1
Date | 2025-08-04
Time | 7:11
Reader Type: | Synergy H1
Reader Serial Number: | 2410070B
Reading Type | Reader
Procedure Details
Plate Type | 96 WELL PLATE (Use plate lid)
Eject plate on completion
Set Temperature | Incubator off
Shake | Double Orbital: 0:15 (MM:SS)
Frequency: 282 cpm (3 mm)
Read | Fluorescence Endpoint
Full Plate
Filter Set 1
Excitation: 440, Emission: 670
Optics: Bottom, Gain: extended
Light Source: Xenon Flash, Lamp Energy: High, Extended Dynamic Range
Read Speed: Normal, Delay: 100 msec, Measurements/Data Point: 10
Read Height: 7 mm
Read | Absorbance Endpoint
Full Plate
Wavelengths: 600
Read Speed: Normal, Delay: 100 msec, Measurements/Data Point: 8
Layout
|  | 1 | 2 | 3 | 4 | 5 | 6 | 7 | 8 | 9 | 10 | 11 | 12
| A | SPL1 | SPL2 | SPL3 | SPL4 | SPL5 | SPL6 | SPL7 | SPL8 | SPL9 | SPL10 | SPL11 | SPL12 | Well ID
| B | SPL13 | SPL14 | SPL15 | SPL16 | SPL17 | SPL18 | SPL19 | SPL20 | SPL21 | SPL22 | SPL23 | SPL24 | Well ID
| C | SPL25 | SPL26 | SPL27 | SPL28 | SPL29 | SPL30 | SPL31 | SPL32 | SPL33 | SPL34 | SPL35 | SPL36 | Well ID
| D | SPL37 | SPL38 | SPL39 | SPL40 | SPL41 | SPL42 | SPL43 | SPL44 | SPL45 | SPL46 | SPL47 | SPL48 | Well ID
| E | SPL49 | SPL50 | SPL51 | SPL52 | SPL53 | SPL54 | SPL55 | SPL56 | SPL57 | SPL58 | SPL59 | SPL60 | Well ID
| F | SPL61 | SPL62 | SPL63 | SPL64 | SPL65 | SPL66 | SPL67 | SPL68 | SPL69 | SPL70 | SPL71 | SPL72 | Well ID
| G | SPL73 | SPL74 | SPL75 | SPL76 | SPL77 | SPL78 | SPL79 | SPL80 | SPL81 | SPL82 | SPL83 | SPL84 | Well ID
| H | SPL85 | SPL86 | SPL87 | SPL88 | SPL89 | SPL90 | SPL91 | SPL92 | SPL93 | SPL94 | SPL95 | SPL96 | Well ID
Results
Actual Temperature: | 20.1
Actual Temperature: | 20.1
|  | 1 | 2 | 3 | 4 | 5 | 6 | 7 | 8 | 9 | 10 | 11 | 12
| A | 10 | 12 | 13 | 11 | 10 | 14 | 8 | 11 | 10 | 11 | 14 | 10 | Read 1:440,670
|  | 1.828 | 1.788 | 1.959 | 1.812 | 1.74 | 1.878 | 1.871 | 1.752 | 1.752 | 1.789 | 1.576 | 1.428 | Read 2:600
| B | 11 | 12 | 12 | 8 | 11 | 10 | 12 | 475 | 11 | 12 | 499 | 11 | Read 1:440,670
|  | 1.879 | 1.914 | 1.838 | 1.7 | 1.964 | 1.996 | 1.9 | 1.776 | 1.712 | 1.491 | 1.738 | 1.475 | Read 2:600
| C | 8 | 738 | 913 | 9 | 741 | 512 | 10 | 11 | 12 | 12 | 11 | 16 | Read 1:440,670
|  | 1.88 | 2.024 | 1.987 | 1.884 | 1.933 | 1.999 | 1.808 | 1.804 | 1.719 | 1.815 | 1.787 | 1.731 | Read 2:600
| D | 10 | 10 | 14 | 9 | 11 | 16 | 12 | 662 | 11 | 392 | 10 | 14 | Read 1:440,670
|  | 1.966 | 1.936 | 1.905 | 1.864 | 1.872 | 1.934 | 1.944 | 1.965 | 1.927 | 1.742 | 1.77 | 1.68 | Read 2:600
| E | 12 | 676 | 9 | 11 | 9 | 645 | 10 | 13 | 521 | 12 | 564 | 11 | Read 1:440,670
|  | 1.915 | 2.04 | 1.702 | 1.915 | 1.852 | 1.926 | 1.88 | 1.868 | 1.984 | 1.804 | 1.81 | 1.698 | Read 2:600
| F | 8 | 710 | 12 | 10 | 695 | 475 | 659 | 16 | 614 | 465 | 504 | 14 | Read 1:440,670
|  | 1.988 | 2.02 | 1.019 | 1.818 | 1.971 | 1.96 | 1.977 | 1.896 | 1.884 | 1.956 | 1.762 | 1.719 | Read 2:600
| G | 11 | 428 | 713 | 11 | 13 | 440 | 14 | 1349 | 12 | 437 | 11 | 12 | Read 1:440,670
|  | 1.657 | 1.824 | 1.649 | 1.895 | 1.865 | 1.961 | 1.972 | 1.987 | 1.881 | 1.837 | 1.849 | 1.775 | Read 2:600
| H | 12 | 12 | 10 | 11 | 10 | 13 | 10 | 13 | 11 | 12 | 10 | 10 | Read 1:440,670
|  | 1.762 | 1.761 | 1.807 | 1.714 | 1.754 | 1.722 | 1.794 | 1.782 | 1.805 | 1.643 | 1.742 | 1.911 | Read 2:600