## Plate 1 - Sheet1
Software Version | 3.16.10
Experiment File Path: | C:\Users\rlmlab\Desktop\Jason L\Chlamy-x-microbes-2025-block4\JRL_block4_20_1_10.xpt
Protocol File Path: | C:\Users\rlmlab\Desktop\Jason L\Chlamy-x-microbes-2025-block4\JRL-chlamy-x-mic-block4.prt
Plate Number | Plate 1
Date | 2025-08-09
Time | 11:48
Reader Type: | Synergy H1
Reader Serial Number: | 2410070B
Reading Type | Reader
Procedure Details
Plate Type | 96 WELL PLATE (Use plate lid)
Eject plate on completion
Set Temperature | Incubator off
Shake | Double Orbital: 0:15 (MM:SS)
Frequency: 282 cpm (3 mm)
Read | Fluorescence Endpoint
Full Plate
Filter Set 1
Excitation: 440, Emission: 670
Optics: Bottom, Gain: extended
Light Source: Xenon Flash, Lamp Energy: High, Extended Dynamic Range
Read Speed: Normal, Delay: 100 msec, Measurements/Data Point: 10
Read Height: 7 mm
Read | Absorbance Endpoint
Full Plate
Wavelengths: 600
Read Speed: Normal, Delay: 100 msec, Measurements/Data Point: 8
Layout
|  | 1 | 2 | 3 | 4 | 5 | 6 | 7 | 8 | 9 | 10 | 11 | 12
| A | SPL1 | SPL2 | SPL3 | SPL4 | SPL5 | SPL6 | SPL7 | SPL8 | SPL9 | SPL10 | SPL11 | SPL12 | Well ID
| B | SPL13 | SPL14 | SPL15 | SPL16 | SPL17 | SPL18 | SPL19 | SPL20 | SPL21 | SPL22 | SPL23 | SPL24 | Well ID
| C | SPL25 | SPL26 | SPL27 | SPL28 | SPL29 | SPL30 | SPL31 | SPL32 | SPL33 | SPL34 | SPL35 | SPL36 | Well ID
| D | SPL37 | SPL38 | SPL39 | SPL40 | SPL41 | SPL42 | SPL43 | SPL44 | SPL45 | SPL46 | SPL47 | SPL48 | Well ID
| E | SPL49 | SPL50 | SPL51 | SPL52 | SPL53 | SPL54 | SPL55 | SPL56 | SPL57 | SPL58 | SPL59 | SPL60 | Well ID
| F | SPL61 | SPL62 | SPL63 | SPL64 | SPL65 | SPL66 | SPL67 | SPL68 | SPL69 | SPL70 | SPL71 | SPL72 | Well ID
| G | SPL73 | SPL74 | SPL75 | SPL76 | SPL77 | SPL78 | SPL79 | SPL80 | SPL81 | SPL82 | SPL83 | SPL84 | Well ID
| H | SPL85 | SPL86 | SPL87 | SPL88 | SPL89 | SPL90 | SPL91 | SPL92 | SPL93 | SPL94 | SPL95 | SPL96 | Well ID
Results
Actual Temperature: | 20.2
Actual Temperature: | 20.2
|  | 1 | 2 | 3 | 4 | 5 | 6 | 7 | 8 | 9 | 10 | 11 | 12
| A | 13 | 15 | 8 | 6 | 11 | 11 | 10 | 7 | 10 | 8 | 11 | 10 | Read 1:440,670
|  | 1.868 | 1.81 | 1.728 | 1.822 | 1.928 | 1.875 | 1.929 | 1.91 | 1.935 | 1.901 | 1.744 | 1.736 | Read 2:600
| B | 10 | 13 | 2544 | 252 | 8 | 13 | 845 | 14 | 9 | 1203 | 1071 | 10 | Read 1:440,670
|  | 1.817 | 1.818 | 1.746 | 2.014 | 1.913 | 1.902 | 2.079 | 1.935 | 1.8 | 1.788 | 2.099 | 1.798 | Read 2:600
| C | 10 | 10 | 1307 | 1941 | 18 | 224 | 8 | 7 | 984 | 10 | 1134 | 10 | Read 1:440,670
|  | 1.797 | 1.85 | 2.066 | 2.076 | 2.01 | 2.049 | 1.952 | 1.776 | 1.942 | 1.874 | 1.961 | 1.858 | Read 2:600
| D | 7 | 8 | 4 | 9 | 10 | 8 | 203 | 9 | 19 | 10 | 1222 | 12 | Read 1:440,670
|  | 1.799 | 1.87 | 1.696 | 0.69 | 1.721 | 1.585 | 1.936 | 1.872 | 1.806 | 1.792 | 1.957 | 1.861 | Read 2:600
| E | 14 | 7 | 11 | 14 | 9 | 16 | 961 | 1456 | 1507 | 1420 | 1314 | 15 | Read 1:440,670
|  | 1.759 | 1.806 | 1.761 | 1.835 | 1.776 | 1.768 | 1.942 | 1.972 | 1.891 | 1.956 | 1.213 | 1.847 | Read 2:600
| F | 12 | 1751 | 2756 | 1703 | 1779 | 5 | 9 | 12 | 14 | 1407 | 1257 | 7 | Read 1:440,670
|  | 1.695 | 1.497 | 1.97 | 2.028 | 1.922 | 1.725 | 1.812 | 1.781 | 1.813 | 2.057 | 1.974 | 1.812 | Read 2:600
| G | 9 | 11 | 2314 | 912 | 1272 | 1980 | 1850 | 2419 | 1540 | 11 | 14 | 13 | Read 1:440,670
|  | 1.661 | 1.535 | 1.95 | 2.092 | 1.841 | 1.989 | 1.956 | 1.927 | 1.903 | 1.825 | 1.858 | 1.508 | Read 2:600
| H | 9 | 9 | 13 | 11 | 14 | 124 | 6 | 1978 | 1040 | 16 | 12 | 7 | Read 1:440,670
|  | 1.772 | 1.757 | 1.78 | 1.727 | 1.797 | 1.788 | 1.796 | 1.819 | 1.792 | 1.745 | 1.698 | 1.403 | Read 2:600